## Vendor & Base Unit Information
Price quote for: | TANDEM AXLE CAB/CHASSIS
"REBID"
Vendor Name: | Boyer Ford Trucks, Inc.
Contact Person: | Bill Fischer / Jeff Hussong
Street Address: | 2500 Broadway Dr.
P.O. Box:
City, State, Zip | Lauderdale, MN 55113
Phone #: | Bill - (612) 676-3806 / Jeff - (651) 638-5850
Toll Free #: | Bill - (800) 220-8495 / Jeff - (800)-570-8453
Fax #: | Bill - (612) 676-3805 / Jeff - (651) 638-5860
Email Address: | bfischer@boyertrucks.com / jhussong@boyertrucks.com
Spec # | Information Requested | Answer
1.0 | Year, Make & Model | 2014 Western Star 4900SF 6x4
| C.A. & W.B. dimension | 114" - 204"
| Front Axle Location (Set Forward, Set Back) | Set Forward
| Frame, Steel PSI | 14.69
| Frame, Section Modulus | 1776400
| Frame, Resistance to Bending Moment | 120000
| Frame overhang length | 65"
| Type of fasteners used on frame members | Grade 8 Bolts
| Front bumper description | 16" Painted Steel
| Front Axle Type & Size | Drop Single - 12,000#
| Front Spring length | 55.9"
| Front brake size | 15x4
| Front Brake chamber size | 20 sq. in.
| U Joint Make, Model & Type (1/2 round, etc.) | Meritor 17T Half-Round
| Rear Axle Type & Size | Meritor MT-40-14X Tandem 40,000#
| Rear brake size | 16.5" x 7"
| Rear brake chamber size | 30 / 30
| Parking Brake Type & Model # | Longstroke 2-Drive-Haldex
| Front Tire Make & Size | Goodyear 11R22.5 14-Ply
| Front Rim Size & Rating | 22.5 X 8.25 7400#
| Rear tire make & size | Goodyear 11R22.5 14-Ply
| Rear rim size & rating | 22.5 X 8.25 7400#
| Air compressor type & size | BW Single Cylinder 19.0 CFM
| Air dryer info | Wabco SS-1200 Plus
| Engine type, HP & torque | Detroit DD13 350HP 1350lbs/ft
| Type of engine fan drive | Borg Warner On/Off
| Exhaust description | Horizontal Aftertreatment Hortizontal Pipe
| Starter motor Make & Model | Delco 39MT With Thermal Protection
| Right side steering assist (Auxiliary gear, hydraulic ram or none) | TRW THP-60 No Auxiliary Gear
| Transmission Make & Model, # of Speeds | Eaton Fuller FR-15210B 10-Speed
| Clutch size and # of plates | 15 1/2" 2 Plate
| Battery CCA, # of batteries, CCA of each battery | 2275 (3) 925 ea.
| Fuel tank size, shape and material | 50 Gallon - Cylindrical - Aluminum
| Alternator Type & Size | DR 12V 160 Amp 28-SI
| Radiator Sq in & Material | 1700 Aluminum
| Type and number of horns | Air and Electric - (1) each
| Cab ride (type of mounting) | Air
| Cab size door to door, floor to ceiling | 78.5" Door to Door 67" Floor to Ceiling
| Distance of cab floor from ground | Unladen 54"
| Description of seats supplied with base cab & chassis | Basic High Back Air Suspension-Driver 2-Man Tool/Battery Box Mid-Back Passenger Seat
| Windshield washer nozzle location | On Wet Arms
| Interior package (Low, Med or Premium) | Low
| Does unit include cruise control | Yes
| How is dome light activated | Door
| Steering wheel adjustment (tilt, telescoping, etc) | Fixed
| Cab grab handle locations | LH and RH exterior - RH interior
| Storage pocket description | LH and RH Door Map Pockets
| Cab Gauges, List | Speedo, Tack, Volt, Fuel, Coolant Temp, Oil Pressure, Air Pressure
| Dimmer switch location | Turn Signal Lever
| Paint description | PPG Single Stage White
| Cab & chassis warranty (time & mileage) | 12 Months / 100,000 Miles
| Engine warranty (time & mileage) | 24 Months / Unlimited Miles
| Transmission warranty (time & mileage) | 36 Months / Unlimited
| Rear end warranty (time & mileage) | 24 Months / Unlimited
| Delivery of chassis starting point | Boyer Trucks Lauderdale, Savage, Rogers, MN - Boyer Trucks Sioux Falls, SD - Boyer Trucks Superior, WI
| Estimated weight on front axle for base unit | 8,116#
| Estimated weight on Rear axle for base unit | 7,773#

## Pricing for Base Unit & Options
Addendun #2
Seq# | 350-113
Date | 2013-01-01
"REBID" Tandem Axle Cab & Chassis
|  | VENDOR NAME | Boyer Ford Trucks Inc.
|  | YEAR, MAKE AND MODEL | 2014 Western Star 4900SF 6x4
This section for use when ordering
WB
| CA |  |  | Grand Total | 0
AF
Rear Ratio
Cab Color
Wheel Color
Note
Code | Spec # | Description | Qty | Price | Subtotal
| 1.0 | PRICE FOR BASE UNIT: |  | 96408 | 0
1.99
| 2.0 | FRAME OPTIONS | 1
549-XXX | 2.1 | Front frame extension (Multiple Lengths) |  | 0.01 | 0
| 2.2 | Custom hole punching in frame |  | 0 | 0
| 2.3 | Deduct for no front bumper |  | 0 | 0
| 2.4 | Frame fastener option (bolt or huck spun) |  | 0.01 | 0
| 2.5 | Frame, R.B.M., S.M., PSI, CT |  | 0 | 0
546-089 | 2.6 | 1,776,400: 14.69 : 120,000, up to 114" |  | 0.01 | 0
546-089 | 2.7 | 1,776,400: 14.69 : 120,000, 115" to 147" |  | 180 | 0
546-089 | 2.8 | 1,776,400: 14.69 : 120,000, 148" to 165" |  | 209 | 0
546-089 | 2.9 | 1,776,400: 14.69 : 120,000, 166" to 174" |  | 240 | 0
546-087 | 2.10 | 2,135,700: 18.08 : 120,000, up to 114" |  | 252 | 0
546-087 | 2.11 | 2,135,700: 18.08 : 120,000, 115" to 165" |  | 377 | 0
546-087 | 2.12 | 2,135,700: 18.08 : 120,000, 166" to 230" |  | 864 | 0
546-090 | 2.13 | 2,576,000: 21.70 : 120,000, up to 184" |  | 782 | 0
546-090 | 2.14 | 2,576,000: 21.70 : 120,000, 185" to 230" |  | 1181 | 0
546-501 | 2.15 | 2,874,700: 24.40 : 120,000, dbl channel up to 114" |  | 689 | 0
546-501 | 2.16 | 2,874,700: 24.40 : 120,000, dbl channel 115" to 147" |  | 802 | 0
546-501 | 2.17 | 2,874,700: 24.40 : 120,000, dbl channel 148" to 165" |  | 833 | 0
546-501 | 2.18 | 2,874,700: 24.40 : 120,000, dbl channel 166" to 176" |  | 1036 | 0
546-501 | 2.19 | 2,874,700: 24.40 : 120,000, dbl channel 177" to 180" |  | 1400 | 0
546-502 | 2.20 | 3,220,800: 27.32 : 120,000, dbl channel up to 114" |  | 906 | 0
546-502 | 2.21 | 3,220,800: 27.32 : 120,000, dbl channel 115" to 165" |  | 1152 | 0
546-502 | 2.22 | 3,220,800: 27.32 : 120,000, dbl channel 166" to 200" |  | 1616 | 0
546-503 | 2.23 | 3,807,000: 33.50 : 120,000, dbl channel up to 184" |  | 1184 | 0
546-503 | 2.24 | 3,807,000: 33.50 : 120,000, dbl channel 185" to 230" |  | 2218 | 0
546-504 | 2.25 | 4,525,500: 37.71 : 120,000, dbl channel up to 178" |  | 1989 | 0
547-019 | 2.26 | 1/4" c-channel insert at rear suspension |  | 402 | 0
547-023 | 2.27 | 1/4" c-channel partial inner frame reinforcement, forward of back of cab crossmember to forward rear suspension |  | 578 | 0
547-031 | 2.28 | 1/4" c-channel partial inner frame reinforcement, forward of back of cab crossmember to end of frame |  | 375 | 0
547-026 | 2.29 | 1/4" c-channel partial inner frame reinforcement, rear of rear suspension to forward of back of cab crossmember |  | 578 | 0
547-021 | 2.30 | 3/8" partial c-channel inner frame reinforcement at rear suspension |  | 512 | 0
547-031 | 2.31 | 3/8" c-channel partial inner frame reinforcement, forward of back of cab crossmember to end of frame |  | 944 | 0
547-029 | 2.32 | 3/8" c-channel partial inner frame reinforcement, forward of rear suspension to the end of frame |  | 426 | 0
547-027 | 2.33 | 3/8" c-channel partial inner frame reinforcement, rear of rear suspension to forward of back of cab crossmember |  | 944 | 0
* Note: Additional after frame resulting in an increase in overall length price
560-001 | 2.34 | Underslung crossmember |  | 157 | 0
554-021 | 2.35 | Steel front frame underride guard |  | 722 | 0
587-039 | 2.36 | Premier air pintle hatch |  | 378 | 0
587-003 | 2.37 | Rear tow hooks |  | 19 | 0
562-014 | 2.38 | Heavy duty midship crossmember |  | 35 | 0
562-017 | 2.39 | Extra duty midship crossmember |  | 75 | 0
572-002 | 2.40 | Drop center towing crossmember |  | 574 | 0
56C-007 | 2.41 | Extra heavy rear suspension cross member |  | 56 | 0
551-002 | 2.42 | Huck spun chassis fasenters |  | 111 | 0
558-026 | 2.43 | Non-removable front tow pin |  | 0.01 | 0
|  |  |  | 0 | 0
2.99
| 3.0 | FRONT AXLE/SUSPENSION/BRAKE/OPTION | 1
002-XXX | 3.1 | Set back/forward front axle option (Set Back Option) |  | 165 | 0
400-008 | 3.2 | 14,000 front axle and matching suspension |  | 602 | 0
400-1A9 | 3.3 | 16,000 front axle and matching suspension |  | 666 | 0
400-1BA | 3.4 | 18,000 front axle & matching suspension |  | 830 | 0
400-1AC | 3.5 | 20,000 front axle and matching suspension |  | 1200 | 0
410-001 | 3.6 | Heavy duty front axle shocks |  | 0.01 | 0
| 3.7 | Front stabilizer bar |  | 0 | 0
| 3.8 | Right hand air bag suspension per Spec 3.7, Driver controlled |  | 0 | 0
| 3.9 | Left air bag suspension per Spec 3.7, Driver controlled |  | 0 | 0
408-001 | 3.10 | Front axle lubrication cap with slotted venthole |  | 0.01 | 0
427-001 | 3.11 | Front brake dust shields |  | 0.01 | 0
536-055 | 3.12 | Dual front auxiliary steering gear |  | 708 | 0
400-097 | 3.13 | 13,300 lb front axle and matching suspension |  | 191 | 0
402-049 | 3.14 | 16.5 x 5 cast spider heavy duty front brakes |  | 13 | 0
402-013 | 3.15 | 16.5 x 6 cast spider heavy duty front brakes |  | 131 | 0
402-083 | 3.16 | Bendix air disc front brakes |  | 556 | 0
536-012 | 3.17 | TAS-85 powering steering |  | 214 | 0
400-033 | 3.18 | 40,000# FL1 Tandem front axle with 40,000# front suspension |  | 17083 | 0
620-043 | 3.19 | Mixer, plow, front suspension (9,500 lb. left / 10,500 lb. right / flat leaf) |  | 280 | 0
405-003 | 3.20 | Haldex automatic slack adjusters |  | 35 | 0
553-001 | 3.21 | Oil/Air power steering cooler |  | 0.01 | 0
534-003 | 3.22 | 4 quart power steering reservoir |  | 11 | 0
419-003 | 3.23 | Centrifuse front brake drums |  | 120 | 0
| 3.24 | Steellite X30 front brake drums |  | 0 | 0
419-027 | 3.25 | Castlite cast iron front brake drums |  | 81 | 0
539-006 | 3.26 | Vickers power steering pump |  | 115 | 0
|  |  |  | 0 | 0
3.99
| 4.0 | 4.0 TANDEM REAR AXLE/SUSPENSION/BRAKE/OPTIONS | 1
| 4.1 | 46,000# rear axle & matching suspension |  | 2285 | 0
| 4.2 | 40,000# walking beam rear suspension and axle |  | 0.01 | 0
| 4.3 | 46,000# walking beam rear suspension and axle |  | 2415 | 0
| 4.4 | 40,000# air suspension and axle |  | -1677 | 0
| 4.5 | 46,000# air suspension and axle |  | 1278 | 0
888-003 | 4.6 | Dash mounted air dump system |  | 0.01 | 0
452-005 | 4.7 | Driver activated differential lock on one rear axle (front axle ____ rear axle X , check one) |  | 356 | 0
452-006 | 4.8 | Driver activated differential lock on both front and rear axles |  | 706 | 0
| 4.9 | Driver activated differential lock on both front and rear axles, and lubrication pump and filter system |  | 937 | 0
| 4.10 | Meritor RT-40-145P, both axles driver differential lock and pump, HMX400 40,000 # walking beam suspension |  | 231 | 0
| 4.11 | Meritor RT-46-160P, both axles driver differential lock and pump, HMX460 46,000 # walking beam suspension |  | 3823 | 0
386-XXX | 4.12 | ½ round universal joints |  | 12 | 0
386-069 | 4.13 | Spicer 1810 HD drive line with half round universal joints |  | 127 | 0
425-002 | 4.14 | Rear brake dust shield |  | 0.01 | 0
420-1GA | 4.15 | Detroit 40,000# rear axle - ILO Meritor |  | -86 | 0
420-1GT | 4.16 | Detroit 46,000# rear axle - ILO Meritor |  | 730 | 0
622-1A0 | 4.17 | 40,000 TufTrac in lieu of standard |  | 0.01 | 0
622-286 | 4.18 | 46,000 TufTrac in lieu of standard |  | 318 | 0
622-1E8 | 4.19 | 40,000 HaulMaax in lieu of standard |  | 105 | 0
622-1E7 | 4.20 | 46,000 HaulMaax in lieu of standard |  | 899 | 0
439-002 | 4.21 | HD rear shocks |  | 206 | 0
424-003 | 4.22 | Iron rear axle carrier with optional HD axle housing |  | 56 | 0
42T-004 | 4.23 | Remote mounted rear axle breather |  | 58 | 0
910-004 | 4.24 | Dual air suspension leveling valves |  | 169 | 0
386-011 | 4.25 | SPL170 XL Dana Spicer main driveline |  | 120 | 0
386-017 | 4.26 | SPL250 XL Dana Spicer main driveline |  | 200 | 0
388-012 | 4.27 | SPL170 XL Dana Spicer Interaxle driveline |  | 166 | 0
451-007 | 4.28 | Castlite rear brake drums |  | 148 | 0
451-002 | 4.29 | Centrifuse rear brake drums |  | 467 | 0
451-014 | 4.30 | Steellite X30 rear brake drums |  | 124 | 0
440-021 | 4.31 | Scotseal Plus XL rear oil seals |  | 0.01 | 0
| 4.32 | Watson/Chalin reversible 13,200 # pusher axle with 295/75R 22.5 14 Ply tires and 22.5 x 8.25 disc wheels (ea.) |  | 5890 | 0
| 4.33 | (2) Watson/Chalin super light steerable 8000 # pusher axle with 215/75R 17.5 14 Ply tires and 17.5 x 6.00 aluminum disc wheels |  | 12068 | 0
| 4.34 | Hendrickson HLM-2 non-steer 20,000 # pusher axle with 295/75R 22.5 14 Ply tires and 22.5 x 8.25 disc wheels |  | 6173 | 0
| 4.35 | Watson/Chalin 20,000# steerable tag axle with 295/75R22.5 14-ply tires and 22.5 x 8.25 disc wheels |  | 7269
874-024 | 4.36 | Liftable pusher controls mounted on frame rails |  | 538 | 0
423-019 | 4.37 | 16.5 x 8.62 Q + Cast spider cam rear brakes |  | 104 | 0
425-033 | 4.38 | 16.5 x 7 cast spider heavy duty brakes |  | 17 | 0
423-075 | 4.39 | Bendix air disc rear brakes |  | 1270 | 0
426-1A3 | 4.40 | Haldex longstroke heavy duty spring parking chambers |  | 152 | 0
420-1K3 | 4.41 | Meritor MT-40-14X rear axle ILO RT-40-145 (replacement) |  | 0.01 | 0
420-270 | 4.42 | Meritor RT-46-164P 46,000# 78 inch wide track rear axle - ILO Standard |  | 3478 | 0
| 4.43 | Meritor RT-52-185 both axles driver differential lock, Chalmers 854 52,000 # rear spring suspension |  | 9037 | 0
| 4.44 | Neway AD 252 52,000 # rear air suspension w/Meritor, RT-52-185 |  | 7929 | 0
| 4.45 | RT-52-185 52,000 # rear axle and both driver differential lock |  | 6948 | 0
* Note: Replacement rear axle, Meritor MT-40-14XP (Reference 4.10)
|  |  |  | 0 | 0
4.99
| 5.0 | Fifth Wheel options | 1
553-002 | 5.1 | Frame end tapered and open |  | 0.01 | 0
| 5.2 | Frame end tapered and closed |  | 0 | 0
578-1C4 | 5.3 | Fixed fifth wheel |  | -253 | 0
578-341 | 5.4 | Mechanical slide fifth wheel Travel : 2" / Holland FW35 - 20" |  | 344 | 0
578-1JU | 5.5 | Air operated slide fifth wheel Travel : 2" / Holland Air Slide - 36" |  | 378 | 0
583-030 | 5.6 | 1/4 fenders, mounted front of tandems |  | 102 | 0
002-001 | 5.7 | Tractor package hookup |  | 1112 | 0
592-136 | 5.8 | Behind cab deck plate |  | 51 | 0
61A-001 | 5.9 | Polishing of deck plate |  | 39 | 0
590-XXX | 5.10 | Rear mud flaps |  | 70 | 0
476-013 | 5.11 | Spring type air hose hanger |  | 76 | 0
308-013 | 5.12 | Supplemental receptacle wiring for 3rd lift axle |  | 102 | 0
331-001 | 5.13 | Supplemental 7-way receptacle |  | 46 | 0
890-001 | 5.14 | Dash mounted control valve and plumbing for fifth wheel |  | 0.01 | 0
594-024 | 5.15 | Slide rail with reinforced slide curl for Holland 5th wheel |  | 409 | 0
|  |  |  | 0 | 0
6.99
| 6.0 | TIRES/RIMS OPTIONS: | 1
498-011 | 6.1 | Nylon wafers or wheel guards on all wheels (10 ea) |  | 29 | 0
| 6.2 | Heavier 7500 lb 22.5 x 8.25 Steel rims in lieu of standard 7300# rims (10 ea) |  | 409 | 0
505-428 | 6.3 | Heavier 7500 lb 22.5 x 8.25 Steel rims in lieu of standard 7300# rims (8 ea) in rear only |  | 328 | 0
093-1U0 | 6.4 | 11R 22.5 H front tires |  | 58 | 0
093-2AX | 6.5 | 12R 22.5 H front tires |  | 168 | 0
| 6.6 | 9000 lb 22.5 9” front steel rims, 315/80R 22.5 J front tires |  | 598 | 0
| 6.7 | 10,000 lb 22.5 9” front steel rims, 315/80R 22.5 J front tires |  | 637 | 0
| 6.8 | 10,500 lb 22.5 x 12.25 front steel rims, 385/65R 22.5 J front tires |  | 974 | 0
| 6.9 | 10,500 lb 22.5 x 12.25 front steel rims, 425/65R 22.5 J front tires |  | 1191 | 0
094-0JY | 6.10 | 11R 22.5 H rear tires |  | 232 | 0
502-412 | 6.11 | 7,300 lb 24.5” x 8.25” steel front rims |  | 42 | 0
505-412 | 6.12 | 7300 lb 24.5” x 8.25” rear steel rims |  | 166 | 0
502-427 | 6.13 | 8,000 lb 24.5” x 8.25" steel front rims |  | 107 | 0
505-427 | 6.14 | 8,000 lb 24.5” x 8.25” steel rear rims |  | 427 | 0
093-1U5 | 6.15 | 11R 24.5 G front tires |  | 98 | 0
093-1AH | 6.16 | 11R 24.5 H front tires |  | 54 | 0
904-1WF | 6.17 | 11R 24.5 G rear tires |  | 83 | 0
094-1WG | 6.18 | 11R 24.5 H rear tires |  | 526 | 0
511-428 | 6.19 | Spare rim, size: 22.5 x 8.25 steel rim |  | 165 | 0
511-433 | 6.20 | Spare rim, size: 22.5 x 9.0 steel rim |  | 240 | 0
511-574 | 6.21 | Spare wheel, size: 22.5 x 12.25 |  | 310 | 0
094-2A4 | 6.22 | 12R 22.5 H rear tires |  | 1350 | 0
093-2BN | 6.23 | 445/65R22.5, 20-ply front tires |  | 462 | 0
| 6.24 | 425/65R22.5, 20-ply rear tires |  | 0 | 0
094-1C1 | 6.25 | 315/80R22.5, 20-ply rear tires |  | 1447 | 0
505-598 | 6.26 | 22.5 x 9.00 steel rear rims |  | 899 | 0
| 6.27 | 22.5 x 12.25 steel front rims |  | 0 | 0
505-613 | 6.28 | 22.5 x 12.25 aluminum rear rims |  | 748 | 0
505-614 | 6.29 | 22.5 x 13.00 aluminum rear rims |  | 597 | 0
| 6.30 | Premium brand tires in lieu of standard (ea.) Goodyear / all sizes |  | 0.01 | 0
| 6.31 | Premium brand tires in lieu of standard (ea.) Michelin / all sizes |  | 258 | 0
| 6.32 | Powder coat wheels (Multiple Colors) |  | 120 | 0
|  |  |  | 0 | 0
| 7.0 | BRAKE SYSTEM OPTIONS: | 1
480-083 | 7.1 | Wabco System Saver 1200 E heated air dryer |  | 0.01 | 0
477-001 | 7.2 | Manual cable drain valves on air tanks |  | 0.01 | 0
477-019 | 7.3 | Heated air tanks |  | 88 | 0
477-016 | 7.4 | Auto drain valves on air tanks |  | 45 | 0
| 7.5 | MGM type TR-T rear brake chambers |  | 0 | 0
| 7.6 | S.S. pins on slack adjuster yoke (2 ea per yoke) For all air brake chambers |  | 0 | 0
434-019 | 7.7 | Inverted rear brake chamber mounting in lieu of regular mounting |  | 0.01 | 0
479-XXX | 7.8 | Relocate air dryer (Multiple Locations) |  | 0.01 | 0
479-003 | 7.9 | Steel air brake reservoirs mounted inside rail |  | 0.01 | 0
426-075 | 7.10 | Haldex Goldseal longstroke rear brake chambers |  | 0.01 | 0
46A-016 | 7.11 | (1) 2,770 cu. In. auxiliary air tank (without plumbing) |  | 71 | 0
434-019 | 7.12 | Asphalt spreader clearance |  | 0.01 | 0
434-004 | 7.13 | High mount rear brake chamber |  | 0.01 | 0
490-101 | 7.14 | Wabco 4S / 4M ABS with traction control |  | 120 | 0
490-024 | 7.15 | Wabco 6S / 6M ABS without traction control |  | 374 | 0
490-035 | 7.16 | Wabco 6S / 6M ABS with traction control |  | 468 | 0
480-009 | 7.17 | AD-9 air dryer with heater |  | 0.01 | 0
460-007 | 7.18 | Aluminum air brake reservoirs |  | 133 | 0
107-035 | 7.19 | Dual cylinder, 32 CFM air compressor |  | 701 | 0
107-027 | 7.20 | Cummins 37.4 CFM air compressor |  | 1403 | 0
|  |  |  | 0 | 0
7.99
| 8.0 | ENGINE/EXHAUST AND FUEL TANKS OPTIONS: | 1
(List Make & Model, H.P., torque of engine and exhaust and fuel tank options)
101-2TC | 8.1 | DD13 370HP : 1250 lb/ft torque |  | 7 | 0
101-2TD | 8.2 | DD13 380HP : 1450 lb/ft torque |  | 237 | 0
101-2TG | 8.3 | DD13 410HP : 1650 lb/ft torque |  | 392 | 0
101-2TF | 8.4 | DD13 435HP : 1550 lb/ft torque |  | 418 | 0
101-2TI | 8.5 | DD13 450HP : 1650 lb/ft torque |  | 608 | 0
101-2V8 | 8.6 | DD15 455HP : 1650 lb/ft torque |  | 2467 | 0
101-2V9 | 8.7 | DD15 475HP : 1650 lb/ft torque |  | 2467 | 0
101-2WA | 8.8 | DD15 505HP : 1650 lb/ft torque |  | 2596 | 0
101-2VM | 8.9 | DD16 475HP : 1850 lb/ft torque |  | 3542 | 0
101-2R0 | 8.10 | DD16 500HP : 2050 lb/ft torque |  | 8162 | 0
101-2V0 | 8.11 | DD16 560HP : 2050 lb/ft torque |  | 8640 | 0
101-2NP | 8.12 | DD16 600HP : 2050 lb/ft torque |  | 10553 | 0
101-2WU | 8.13 | ISX 400HP : 1450 lb/ft torque |  | 462 | 0
101-2WH | 8.14 | ISX 425HP : 1650 lb/ft torque |  | 695 | 0
101-2WN | 8.15 | ISX 450HP : 1650 lb/ft torque |  | 922 | 0
101-2WI | 8.16 | ISX 500HP : 1850 lb/ft torque |  | 2205 | 0
101-2MF | 8.17 | ISX 550HP : 1850 lb/ft torque |  | 2953 | 0
101-2XK | 8.18 | ISX 600HP : 2050 lb/ft torque |  | 6552 | 0
99D-011 | 8.19 | Detroit engines, 2008 Carb emissions - Certification Required |  | 55 | 0
016-1C2 | 8.20 | RH outboard under step mounted horizontal aftertreatment system assembly with RH B-pillar mounted vertical tailpipe |  | 246 | 0
016-1C4 | 8.21 | RH outboard under step mounted horizontal aftertreatment system assembly with dual cab mounted vertical tailpipes |  | 626 | 0
016-011 | 8.22 | Stationary cab mounted single RH vertical exhaust |  | 246 | 0
016-002 | 8.23 | Stationary outboard of rail dual vertical exhaust |  | 0 | 0
016-112 | 8.24 | Stationary cab mounted dual vertical exhaust |  | 521 | 0
016-024 | 8.25 | Stationary cab mounted single LH vertical exhaust |  | 238 | 0
016-1AJ | 8.26 | Stationary outboard of rail single LH vertical exhaust |  | 0 | 0
016-1BR | 8.27 | RH inboard frame mounted horizontal aftertreatment device with dual B-pillar mounted vertical tailpipes |  | 0 | 0
016-1C0 | 8.28 | RH outboard frame mounted vertical aftertreatment system assembly with topstack |  | 947 | 0
016-1C3 | 8.29 | RH outboard under step mounted horizontal aftertreatment system assembly with RH horizontal tailpipe |  | 0.01 | 0
016-1D7 | 8.30 | RH inboard frame mounted horizontal DPF and RH frame mounted vertical SCR with topstack |  | 362 | 0
016-1D9 | 8.31 | RH outboard under step mounted, horizontal aftertreatment system assembly with dual vertical exhaust |  | 1650 | 0
016-1DB | 8.32 | RH inboard frame mounted, horizontal DPF and right hand frame mounted, vertical SCR with topstack |  | 362 | 0
016-0E5 | 8.33 | RH inboard frame mounted horizontal aftertreatment device with LH B-pillar mounted vertical tailpipe |  | -20 | 0
233-017 | 8.34 | Stainless steel upper stack |  | 184 | 0
242-018 | 8.35 | Stainless steel heat shield |  | 64 | 0
204-151 | 8.36 | 60 gal. cylindrical aluminum |  | 37 | 0
204-154 | 8.37 | 80 gal. cylindrical aluminum |  | 73 | 0
204-156 | 8.38 | 100 gal. cylindrical aluminum |  | 99 | 0
218-006 | 8.39 | 25" diameter tanks |  | 0.01 | 0
215-006 | 8.40 | Polishing of tank |  | 172 | 0
| 8.41 | Dual 80 gal. cylindrical aluminum |  | 748 | 0
| 8.42 | Dual 100 gal. cylindrical aluminum |  | 757 | 0
203-XXX | 8.43 | 50 gal. hydraulic reservoir |  | 449 | 0
203-XXX | 8.44 | 80 gal. hydraulic reservoir |  | 461 | 0
203-XXX | 8.45 | 100 gal. hydraulic reservoir |  | 556 | 0
| 8.46 | Fuel tank severe service straps (each tank) |  | 133 | 0
67N-001 | 8.47 | Full length hydraulic tank step |  | 42 | 0
205-004 | 8.48 | Chrome locking fuel cap |  | 25 | 0
239-056 | 8.49 | 13 foot exhaust height |  | 8 | 0
664-002 | 8.50 | Polished step finish |  | 169 | 0
212-014 | 8.51 | Left hand fuel tank mounted forward, RH mounted aft |  | 100 | 0
|  |  |  | 0 | 0
8.99
| 9.0 | ENGINE RELATED OPTIONS: | 1
| 9.1 | Oil fill and dipstick EZ access |  | 0 | 0
| 9.2 | Delco 35 SI Brushless Alternator, 135 AMP |  | 0 | 0
| 9.3 | Delco 24 SI Alternator, 130 AMP |  | 0 | 0
| 9.4 | Delco 24 SI Alternator, 145 AMP |  | 0 | 0
| 9.5 | Leece-Neville Alternator, 145 AMP |  | 0 | 0
| 9.6 | Dual element air cleaner |  | 0 | 0
| 9.7 | Donaldson Single Stage Air cleaner per spec 12.1 |  | 0 | 0
| 9.8 | Thumb screws for Dnldsn. Single Stage Air Cleaner. |  | 0 | 0
122-1F2 | 9.9 | Fuel/water separator/heated/ Thermostatically controlled, Davco (Brand) |  | 353 | 0
| 9.10 | Davco 382 fuel/water separator, non heated |  | 0 | 0
110-071 | 9.11 | Non-heated fuel/water separator, DDC (Brand) |  | 0.01 | 0
120-036 | 9.12 | Coolant spin on filter/conditioner |  | 0.01 | 0
360-013 | 9.13 | Front engine powered take off adapter and radiator cut out |  | 264 | 0
273-018 | 9.14 | Air applied fan drive, Horton On/Off (Brand) |  | 37 | 0
273-048 | 9.15 | Air applied fan drive, Horton 2-speed (Brand) |  | 177 | 0
| 9.16 | Viscous fan drive |  | 0 | 0
171-001 | 9.17 | Radiator hose package (Silicone) per Spec 12.2 |  | 82 | 0
233-018 | 9.18 | Curved exhaust pipe end |  | 184 | 0
| 9.19 | Fuel tank per specification 12.7 |  | 0 | 0
138-XXX | 9.20 | Engine block heater |  | 54 | 0
| 9.21 | In line fuel heater |  | 0 | 0
220-XXX | 9.22 | In tank fuel heater (ea.) LH or RH |  | 246 | 0
221-001 | 9.23 | Fuel cooler |  | 77 | 0
648-002 | 9.24 | Radiator bug screen |  | 22 | 0
128-XXX | 9.25 | Engine brake system (Multiple) |  | 0.01 | 0
479-XXX | 9.26 | Relocate air dryer (Multiple Locations) |  | 0.01 | 0
103-004 | 9.27 | Extended life anti-freeze |  | 0.01 | 0
| 9.28 | Starter motor options |  | 0 | 0
122-1F1 | 9.29 | Davco 482 fuel/water separator non-heated |  | 262 | 0
| 9.30 | Davco 482 fuel/water separator heated |  | 910 | 0
155-065 | 9.31 | Delco 12V 39 MT starter with thermal protection |  | 0.01 | 0
155-015 | 9.32 | Delco 12V 500 MT 400 starter |  | 303 | 0
014-1CH | 9.33 | Dual inside/outside air intake with Donaldson stainless steel RH cowl mounted air cleaner and stainless caps and bands |  | 1359 | 0
014-1CD | 9.34 | Inside-outside air intake with Donaldson stainless steel RH cowl mounted air cleaner |  | 401 | 0
| 9.35 | Racor fuel/water separator - heated |  | 0 | 0
| 9.36 | Alliance fuel/water seperator - heated with primer pump |  | 0 | 0
170-010 | 9.37 | Constant tension hose clamp |  | 36 | 0
266-098 | 9.38 | 1,375 sq. in. radiator |  | 1063 | 0
266-1AW | 9.39 | 1,700 sq. in. radiator |  | 0.01 | 0
266-054 | 9.40 | 1,350 sq. in. radiator |  | 748 | 0
266-080 | 9.41 | 1,570 sq. in. radiator |  | 1275 | 0
266-1AE | 9.42 | 1,750 sq. in. radiator |  | 704 | 0
266-1AF | 9.43 | 1,875 sq. in. radiator |  | 818 | 0
014-1BK | 9.44 | Dual painted 13 inch cowl mounted air cleaners |  | 378 | 0
| 9.45 | Single stainless steel 13 inch LH or RH cowl mounted air cleaner |  | 0 | 0
168-001 | 9.46 | Steel oil pan guard |  | 864 | 0
166-002 | 9.47 | Oil pan heater |  | 63 | 0
Alternator Options
124-1E5 | 9.48 | LN 12V 160 Amp Brushless Alternator |  | 97 | 0
124-1E6 | 9.49 | LN 12V 185 Amp Brushless Alternator |  | 103 | 0
124-1DJ | 9.50 | DR 12V 160 Amp 36-SI Brushless Alternator |  | 97 | 0
124-1E1 | 9.51 | DR 12V 200 Amp 28-SI Alternator |  | 82 | 0
124-1E8 | 9.52 | DR 12 240 Amp 40-SI Alternator |  | 306 | 0
124-1E7 | 9.53 | DR 12 275 Amp 40-SI Alternator |  | 0 | 0
276-002 | 9.54 | Auto fan control with dash switch and indicator light
23U-002 | 9.55 | 13 gal. DEF Tank |  | 17 | 0
23U-003 | 9.56 | 23 gal. DEF Tank |  | -8 | 0
23Z-001 | 9.57 | Polished aluminum DEF tank cover |  | 32 | 0
361-013 | 9.58 | Flywheel PTO mounted 1:00 with 1.217 ratio |  | 2818 | 0
104-025 | 9.59 | Oil sample test fitting on oil fill module |  | 57 | 0
104-026 | 9.60 | Oil sample test fitting on oil fill module and ESOC oil evacuation system |  | 152 | 0
|  |  |  | 0 | 0
0
| 9.29 |  |  |  | 0
9.99
| 10.0 | TRANSMISSION OPTIONS: | 1
(After the first five listed options, list manual and automatic transmission options. List make and model, # of speeds, type of shifting and whether or not transmission includes PTO gear(s) or not). Example:Allison 3000 HS, 5 speed, push button, no PTO.
| 10.1 | 2 plate 14" ceramic clutch option for manual transmission |  | 0 | 0
180-1AN | 10.2 | 2 plate 15½" ceramic clutch option for manual transmission |  | 0.01 | 0
181-004 | 10.3 | External grease fitting for throw out bearing |  | 28 | 0
180-1AM | 10.4 | Adjustment free option for 2 plate clutches |  | 110 | 0
35T-001 | 10.5 | Synthetic (TranSynd) lubrication for Automatic Transmission |  | 44 | 0
35T-003 | 10.6 | Synthetic lubrication for Manual Transmission |  | 44 | 0
342-1N1 | 10.7 | 8 Speed Ultrashift Plus |  | 6839 | 0
342-1N3 | 10.8 | 9 Speed Ultrashift Plus |  | 7528 | 0
| 10.9 | 10 Speed Ultrashift Plus |  | 0 | 0
| 10.10 | 13 Speed Ultrashift Plus |  | 0 | 0
| 10.11 | 18 Speed Ultrashift Plus |  | 0 | 0
342-XXX | 10.12 | FR 13210 B or C 10 Speed |  | -143 | 0
342-XXX | 10.13 | FR 14210 B or C 10 Speed |  | 10 | 0
342-XXX | 10.14 | FR 15210 B or C 10 Speed |  | 0.01 | 0
342-1BY | 10.15 | RTO-14909ALL 11 Speed |  | 1807 | 0
342-1B8 | 10.16 | RTO-16909ALL 11 Speed |  | 1972 | 0
342-1BL | 10.17 | RTLO-14913A 13 Speed |  | 1183 | 0
342-1BM | 10.18 | RTLO-16913A 13 Speed |  | 1879 | 0
342-051 | 10.19 | RTLO-18913A 13 Speed |  | 2375 | 0
342-1HN | 10.20 | RTLO-20913A 13 Speed |  | 3560 | 0
342-376 | 10.21 | RTLO-20918B 18 Speed |  | 3875 | 0
342-444 | 10.22 | Fuller RTO 14908LL 10-speed |  | 1252 | 0
342-445 | 10.23 | Fuller RTO 16908LL 10-speed |  | 1523 | 0
342-418 | 10.24 | Fuller FRO - 16210B 10-speed |  | 251 | 0
342-1BW | 10.25 | Fuller FRO - 18210C 10-speed |  | 1177 | 0
342-1BO | 10.26 | Fuller RTLO - 16918B 18-speed |  | 2167 | 0
342-1BP | 10.27 | Fuller RTLO - 18918B 18- speed |  | 2593 | 0
342-1M1 | 10.28 | Allison 4000 RDS 5/6-speed with pto provision |  | 11188 | 0
342-1M3 | 10.29 | Allison 4500 RDS 5/6-speed with pto provision |  | 11847 | 0
342-582 | 10.30 | Allision 3000 RDS 5/6-speed with pto provision |  | 4647 | 0
342-1NC | 10.31 | Allison 4700 RDS 7-speed with PTO provision |  | 14431 | 0
| 10.32 | Allison 4700 RDS 7-speed without PTO provision |  | 0 | 0
180-1AM | 10.33 | Eaton Solo 15 1/2 ceramic 2-plate clutch |  | 110 | 0
180-199 | 10.34 | ZF Sachs 15 1/2 twin xtend ceramic clutch |  | 111 | 0
345-003 | 10.35 | Push button electronic shift control, dash mounted |  | 0.01 | 0
345-010 | 10.36 | Electronic control shift lever, tunnel floor mounted |  | 251 | 0
370-006 | 10.37 | Water to oil transmission cooler |  | 0.01 | 0
370-002 | 10.38 | Air to oil transmision cooler |  | 130 | 0
343-1AG | 10.39 | WTEC Calibration 6-speed with auto neutral -Pkg 113 |  | 0.01 | 0
882-018 | 10.40 | One valve parking brake system with dash valve control - auto neutral |  | 17 | 0
882-021 | 10.41 | Two valve parking brake system with dash valve control - auto neutral |  | 11 | 0
34C-001 | 10.42 | Electronic transmission customer access connector - firewall mounted |  | 0 | 0
347-002 | 10.43 | Aluminum clutch housing |  | 62 | 0
347-005 | 10.44 | Pressurized clutch housing |  | 156 | 0
368-002 | 10.45 | External transmission oil filter |  | 251 | 0
|  |  |  | 0 | 0
10.99
| 11.0 | ELECTRICAL OPTIONS: | 1
| 11.1 | Resettable circuit breaker electrical protection |  | 0 | 0
285-028 | 11.2 | Automatic reset circuit breakers |  | 78 | 0
| 11.3 | Solid state circuit protection |  | 0 | 0
| 11.4 | Circuit box under hood or end of frame, each |  | 0 | 0
293-060 | 11.5 | Battery disconnect off negative side in cab control |  | 84 | 0
295-029 | 11.6 | Remote jump start terminals |  | 82 | 0
721-001 | 11.7 | Back up alarm (Preco Factory Model) |  | 46 | 0
311-001 | 11.8 | OEM daytime running lights |  | 0.01 | 0
| 11.9 | 2700 CCA batteries in lieu of 1875CCA |  | 0 | 0
| 11.10 | 3 each 625 CCA batteries in lieu of 2 each batteries |  | 0 | 0
| 11.11 | Battery box aft of cab |  | 0 | 0
| 11.12 | Grote 44710 flasher |  | 0 | 0
| 11.13 | Signal Stat 935 turn signal per Spec 12.6 |  | 0 | 0
| 11.14 | Auxiliary customer access circuits |  | 0 | 0
| 11.15 | Switch for snowplow lights mounted on instrumental panel. Includes wiring terminated near headlights, for customer mounted auxiliary snowplow lights. |  | 0 | 0
| 11.16 | Power source terminal-2 stud type-mounted on firewall or inside cab with ground to frame rail and to starter, with 6 gauge wire. |  | 0 | 0
| 11.17 | 10-position switch panel mounted on instrument panel. Includes 10 lighted switches, ignition control; switches will control relays which will feed stud type juction block mounted inside cab. |  | 0 | 0
| 11.18 | Vehicle speed sensor with speed signal at fuse panel for sander ground speed control system. |  | 0 | 0
290-1AC | 11.19 | Battery box - passenger seat, vented outside of cab (requires National 2-Man passenger seat) |  | 0.01 | 0
290-1AR | 11.20 | Battery box- aluminum for up to 4 batteries, long side to rail |  | 170 | 0
290-1BR | 11.21 | Battery box with steel cover, mounted between rails |  | 336 | 0
329-021 | 11.22 | Additional switches (10) with indicator lamp |  | 95 | 0
329-002 | 11.23 | Additional switches (2) per set |  | 23 | 0
302-022 | 11.24 | LED cab marker lights |  | 0.01 | 0
294-079 | 11.25 | LED tail lights |  | 112 | 0
292-1E4 | 11.26 | (4) 3200 CCA batteries |  | 141 | 0
292-1DY | 11.27 | (4) 3700 CCA batteries |  | 135 | 0
292-1EH | 11.28 | (3) Batteries ILO (4) mounted in cab |  | -110 | 0
329-010 | 11.29 | (2) On/Off rocker switches with wires routed at BOC |  | 45 | 0
329-012 | 11.30 | (4) On/Off rocker switches and wires routed BOC |  | 71 | 0
| 11.31 | Vehicle interface wiring with body builder blunt cut wire interface at BOC |  | 0 | 0
| 11.32 | Standard speed sensor with additional analog signal wires |  | 0 | 0
87L-005 | 11.33 | Engine remote interface without interlocks |  | 22 | 0
87L-001 | 11.34 | Engine remote interface with park brake and neutral interlock |  | 0.01 | 0
148-071 | 11.35 | Engine remote interface with increment/decrement |  | 86 | 0
| 11.36 | Engine remote interface with blunt cut wires back of cab or end of frame |  | 0 | 0
|  |  |  | 0 | 0
11.99
| 12.0 | CAB EXTERIOR OPTIONS: | 1
| 12.1 | Dual electric horns |  | 0 | 0
727-1BC | 12.2 | Air horns, dual, round, with snow shields |  | 226 | 0
727-012 | 12.3 | Dual rectangular air horns |  | 170 | 0
74B-029 | 12.4 | Fender mirrors per Spec 12.4 |  | 0.01 | 0
744-008 | 12.5 | Heated mirrors per Spec 12.5 |  | 31 | 0
744-1E1 | 12.6 | Remote control for R.H. mirror |  | 249 | 0
744-1E2 | 12.7 | Remote control for dual mirrors |  | 249 | 0
| 12.8 | Upcharge for cab extension or larger cab |  | 0 | 0
| 12.9 | Severe duty aluminum cab option |  | 0 | 0
980-XXX | 12.10 | Dupont Highway orange paint or equal (Multiple Colors) |  | 0.01 | 0
981-XXX | 12.11 | Premium paint color option (Multiple Colors) |  | 540 | 0
| 12.12 | Imron paint option |  | 0 | 0
| 12.13 | Imron and clear coat paint option |  | 0 | 0
065-092 | 12.14 | Top of hood painted flat black |  | 214 | 0
650-044 | 12.15 | Cab Air Ride Suspension |  | 0.01 | 0
644-004 | 12.16 | Tilting hood per Spec 12.8 |  | 0.01 | 0
644-006 | 12.17 | Butterfly option on hood - access hatches |  | 1312 | 0
| 12.18 | Transverse hood opening w/setback axle |  | 0 | 0
300-009 | 12.19 | Front fender mounted turn signals |  | 5 | 0
764-001 | 12.20 | Cab visor, external, painted to match cab color |  | 129 | 0
754-007 | 12.21 | Front fender extensions |  | 116 | 0
586-002 | 12.22 | Front fender mud flaps |  | 0.01 | 0
660-001 | 12.23 | Arctic winter wiper blades |  | 12 | 0
| 12.24 | Optional windshield washer tank |  | 0 | 0
657-1B2 | 12.25 | Per truck charge for all trucks, key identical |  | 23 | 0
769-002 | 12.26 | RH observation prism window in door |  | 78 | 0
316-XXX | 12.27 | Spotlight LH, RH, or roof mounted each |  | 224 | 0
| 12.28 | Front tow hooks |  | 0 | 0
647-001 | 12.29 | Rear tow hooks |  | 19 | 0
727-019 | 12.30 | Air horn, single rectangular with snow shield |  | 0.01 | 0
647-001 | 12.31 | Winterfront |  | 42 | 0
650-045 | 12.32 | Cab air ride with raised cab |  | 581 | 0
663-023 | 12.33 | 2-piece tinted, curved, heated windshield (Requires 12.36) |  | 320 | 0
640-008 | 12.34 | Galvanized steel severe service cab |  | 222 | 0
667-101 | 12.35 | 102 inch OAW bare aluminum front fender |  | 2548 | 0
667-102 | 12.36 | 105 inch OAW painted aluminum front fenders |  | 2659 | 0
667-103 | 12.37 | 105 inch OAW bare aluminum front fender with recessed steps |  | 2471 | 0
650-045 | 12.38 | Raised air cab for 123" twin steer |  | 539 | 0
648-002 | 12.39 | Non-removable big screen, mounted behind grille |  | 22 | 0
657-XXX | 12.40 | LH and RH electric door locks |  | 99 | 0
753-019 | 12.41 | RH pillar mounted radio antenna |  | 23 | 0
752-018 | 12.42 | Dual mirror mounted radio antennas |  | 20 | 0
764-002 | 12.43 | Stainless steel exterior visor |  | 174 | 0
768-XXX | 12.44 | Sliding rear window - LH or RH opening |  | 101 | 0
324-076 | 12.45 | Under dash light, LH and RH courtesy and reading lights |  | 32 | 0
727-1BB | 12.46 | Dual Hadley 22" chromed round air horns |  | 109 | 0
678-026 | 12.47 | LH and RH extended exterior grab handles |  | 28 | 0
646-002 | 12.48 | Radiator mounted grille |  | 91 | 0
649-006 | 12.49 | Grille guard |  | 263 | 0
327-012 | 12.50 | Switch and wiring for (2) customer furnished beacons |  | 314 | 0
311-003 | 12.51 | Daytime running lights with interrupter switch |  | 23 | 0
294-060 | 12.52 | LED stop and tail lights |  | 115 | 0
787-004 | 12.53 | Remote keyless entry |  | 201 | 0
784-001 | 12.54 | Brackets for airshield roof deflector |  | 236 | 0
784-050 | 12.55 | Airshield deflector, factory mounted |  | 590 | 0
784-057 | 12.56 | Roof fairings and side extenders, factory installed |  | 1159 | 0
|  |  |  | 0 | 0
12.999
| 13.0 | CAB INTERIOR OPTIONS: | 1
707-1D0 | 13.1 | Medium grade interior trim package |  | 0.01 | 0
707-1D4 | 13.2 | Premium grade interior trim package |  | 96 | 0
| 13.3 | Round universal gauge package |  | 0 | 0
654-006 | 13.4 | Power window, passenger side |  | 52 | 0
654-011 | 13.5 | Power window/both passenger and driver window |  | 88 | 0
746-1A2 | 13.6 | O.E.M factory installed, AM/FM |  | 146 | 0
760-015 | 13.7 | O.E.M factory installed, air conditioning |  | 0.01 | 0
870-004 | 13.8 | Cab mounted non-resettable hour meter |  | 0.01 | 0
198-024 | 13.9 | Dash mounted air cleaner air restriction gauge |  | 30 | 0
746-1A0 | 13.10 | AM-FM stereo w/weather band and CD |  | 197 | 0
864-001 | 13.11 | Transmission temp gauges |  | 39 | 0
| 13.12 | Windshield defroster fan w/switch dash mounted |  | 0 | 0
696-010 | 13.13 | Between seats mounted console |  | 160 | 0
346-003 | 13.14 | Transmission oil sensor (check & fill) |  | 0.01 | 0
748-002 | 13.15 | CB hot jacks dash mounted |  | 18 | 0
532-002 | 13.16 | Tilt & telescope steering wheel |  | 118 | 0
| 13.17 | Tilt steering wheel |  | 0 | 0
| 13.18 | Self canceling turn signals |  | 0 | 0
| 13.30 | List seating options for driver and passenger seats. Use as many options as you need to offer seat variations customers have been buying. |  |  | 0
| 13.31 | National 2000 Series mid-back air suspension driver seat with air lumbar and adjustable headrest |  | 0 | 0
756-1DD | 13.32 | Basic high back air suspension driver seat with one lumbar |  | 0.01 | 0
756-1E1 | 13.33 | Elite high back air suspension driver seat with heat |  | 160 | 0
756-1D9 | 13.34 | Premium high back air suspension driver seat with three lumbar |  | 99 | 0
760-038 | 13.35 | National 2-man tool/battery box mid back non-suspension passenger seat |  | 0.01 | 0
760-1DD | 13.36 | Basic high back air suspension passenger seat with one lumbar |  | -197 | 0
760-1E1 | 13.37 | Elite high back air suspension passenger seat with heat |  | -37 | 0
760-1D9 | 13.38 | Premium high back air suspension passenger seat with three lumbar |  | -409
| 13.39 | National 2000 series mid-back air suspension passenger seat with air lumbar and adjustable headrest |  | 0 | 0
760-294 | 13.40 | Battery box mid back non suspension passenger seat |  | 85 | 0
757-001 | 13.41 | Driver seat black suspension cover |  | 23 | 0
759-007 | 13.42 | Dual driver's seat armrest |  | 37 | 0
759-005 | 13.43 | Dual driver and passenger seat armrests |  | 74 | 0
758-XXX | 13.44 | Cloth seat trim HD Mordura (ea.) |  | 0.01 | 0
763-078 | 13.45 | Seat belts with latch sensor light and buzzer |  | 29 | 0
| 13.46 | Door storage - LH or RH door pouch (ea.) |  | 0 | 0
742-026 | 13.47 | Cup holder, bottom center of dash |  | 10 | 0
691-001 | 13.48 | Overhead console |  | 0.01 | 0
748-026 | 13.49 | CB power and ground in overhead console |  | 0.01 | 0
720-003 | 13.50 | Fire extinguisher - 5 lb. |  | 37 | 0
722-002 | 13.51 | Safety triangle kit, cab mounted - w/out flares |  | 13 | 0
| 13.52 | LH and RH plastic manifest box (ea.) |  | 0 | 0
811-1AJ | 13.53 | Data Star driver display |  | 123 | 0
739-002 | 13.54 | Additional cab sidewall insulation |  | 84 | 0
170-045 | 13.55 | Heater plumbing with shut-off valve |  | 23 | 0
838-001 | 13.56 | Brake application gauge |  | 19 | 0
149-027 | 13.57 | Cruise control in shift knob |  | 80 | 0
866-001 | 13.58 | Dual rear axle temp gauge |  | 76 | 0
830-026 | 13.59 | Star gauge engine hour meter in dash |  | 41 | 0
284-023 | 13.60 | One power supply in dash |  | 56 | 0
284-045 | 13.61 | Two power receptacles mount in dash |  | 65 | 0
794-007 | 13.62 | 20 Ton jack and wheel wrench |  | 148 | 0
87N-001 | 13.63 | PDI applied rush inhibitator |  | 139 | 0
720-001 | 13.64 | 2 1/2 lb. Fire extinguisher |  | 23 | 0
785-007 | 13.65 | Cigar lighter |  | 0.01 | 0
742-032 | 13.66 | One double cup holder with cell phone holder |  | 17 | 0
842-001 | 13.67 | 2" Turbo air pressure gauge |  | 29 | 0
867-017 | 13.68 | Outside air temp gauge mounted in dash |  | 90 | 0
| 13.69 | Pyrometer |  | 0 | 0
746-1A7 | 13.70 | AM/FM/WB/XM Radio with CD, Bluetooth and Microphone |  | 301 | 0
789-007 | 13.71 | Cellular telephone power and ground under dash and forward RH roof mounted antenna |  | 62 | 0
869-014 | 13.72 | PDI installed air weigh truck scale - 5800 air drive |  | 720 | 0
869-015 | 13.73 | PDI installed air weigh truck scale - 5801 air drive |  | 876 | 0
869-016 | 13.74 | PDI installed air weigh truck scale - 5803 air drive |  | 720 | 0
869-017 | 13.75 | PDI installed air weigh truck scale - 5821 air drive |  | 876 | 0
869-018 | 13.76 | PDI installed air weigh truck scale - 5815 air drive |  | 1025 | 0
813-1B4 | 13.77 | Detroit virtual technician remote engine diagnostics |  | 517 | 0
813-1B5 | 13.78 | Detroit virtual technician visibility package |  | 672 | 0
|  |  |  | 0 | 0
13.999
| 14.0 | MN/DOT OPTIONS: | 1
| 14.1 | Additional warranty coverage per spec 12.9 |  | 0 | 0
| 14.2 | Prebuild specification meeting (per person) to be held in St. Paul/Minneapolis area. |  | 0.01 | 0
See Special Terms and Conditions
| 14.3 | Pilot inspection meeting (per person). |  | 1000 | 0
| 14.99 | See Special Terms and Conditions
| 14.4 | Additional warranty coverage - Three year towing option as consequence of warranty claim |  | 0 | 0
|  |  |  | 0 | 0
| 15.0 | TRAILER TOW OPTIONS: | 1
019-001 | 15.1 | Trailer tow package extended to rear of frame |  | 158 | 0
| 15.2 | Trailer package extend to rear of frame per Spec 12.12 |  | 0 | 0
|  |  |  | 0 | 0
15.99
| 16.0 | MANUALS / INTEREST FEE: | 1
| 16.1 | Percent interest per month (non-compounding) on unpaid cab & chassis balance. Applies only to CPV Members. (Payable after trade-in is delivered to vendor). Percentage/per month. |  | 1% | 0
SEE Special Terms and Conditions re interest to State agencies.
| 16.2 | Manuals in print form, parts repair and service, per set |  | 0 | 0
| 17.0 | Delivery Charges: | 1
| 17.1 | Price per loaded mile |  | 0 | 0
| 18.0 | Maintence/ Body Shop Labor rates
| 18.1 | Rate for Initial Inspection/Diagnostoce Per Hour |  | 114 | 0
| 18.2 | Rate for Mechanical Work Per Hour |  | 114 | 0
| 18.3 | Rate for Body Work Per Hour |  | 102 | 0
| 19.0 | Quantity Discounts:
Enter the number of units that must be purchased and the corresponding discount offered to the purchaser. More than one quantity discount may be entered.
| 19.1 | 2-4 |  | -250 | 0
| 19.2 | 5-10 |  | -350 | 0
| 19.3 | 11-15 |  | -450 | 0
| 19.4 | 15+ |  | -650 | 0
|  |  |  | 0 | 0
|  |  |  | Total Cost: | 0
| 20.0 | Upcharge for the following Model Year
| 20.1 | Up Charge for the 2015 Production Model Year (%) |  | 3.11% | 0
| 20.2 | Up Charge for the 2015 Production Model Year Options (%) |  | 0%
Note on C27: If more than 5 lines are needed, insert them after this line and number accordingly.
Note on C81: If more than 12 lines are needed, insert them after this line and number accordingly.
Note on C112: If more than 14 lines are needed, insert them after this line and number accordingly.
Note on C155: If more than 8 lines are needed, insert them after this line and number accordingly.
Note on C185: If more than 20 lines are needed, insert them after this line and number accordingly.
Note on C208: If more than 8 lines are needed, insert them after this line and number accordingly.
Note on C231: If more than 7 lines are needed, insert them after this line and number accordingly.
Note on C462: If more than 30 lines are needed, insert them after this line and number accordingly.
Note on C511: If more than 30 lines are needed, insert them after this line and number accordingly.
Note on C574: If more than 2 lines are needed, insert them after this line and number accordingly.
Note on C583: If more than 1 lines are needed, insert them after this line and number accordingly.