## Sheet1
SPECIFICATIONS REQUIRED | COMPLY | EXCEPTIONS, DEVIATIONS AND ANSWERS
General | Yes/No | List Exceptions, Deviations, and Answers
It is the purpose of the following specifications to describe a self propelled, hydraulically powered 60" rotary type mower, which shall mow forward and right of rear tire. This unit will be constructed to interchange with 72" side rotary, 75"or 90" side flails, 22" side boom ditchers and 21.5' to 24.5' boom mowers with the following attachments: snow blowers, saw blade, 63" grass flail, 50" brush flail, 60" grass rotary.
The unit shall be of the manufacturer's current production model, meeting or exceeding the terms of these specifications.
Unit(s) shall be manufacturer's heavy duty model
Manufacturer shall furnish parts and operation manuals for the unit(s) bid and guarantee equipment against defects in workmanship and materials for a period of one (1) year
For any offer to be considered, all items must be of a standard production model, not modified for bid purposes
SAFETY AND TESTING
Shall be tested to meet or exceed all applicable ANSI, SAE, and ASAE standards
MAIN FRAME
Secured and braced to front/rear axle housing to absorb side torque and impact of severe applications
Cutting head shall be attached to main frame by a draft beam with bearing area in excess of 47 sq. in
Draft beam shall be a box construction with tapered side walls and having lift weldment through upper and lower surfaces
SIDE MOWER
Cutting width is 60" of actual cut
Cutter head shall not weigh less than 1,050 lbs
Dish shall have no structural welds
Shall be one piece, dynamically balanced (per ISO quality G2.5 spec), 80,000 PSI yield steel, 1/2" x 37 9/16" dia with a formed 40o angle outer edge extending 3 1/2" beyond bend radius and attached with (6) six 5/8" x 1 3/4", grade 8 bolts
Dish assembly shall accommodate 2 standard or optional 3, 4 or 6 suction type knives
Knives shall be attached by a 1 3/4" x 3 3/8" shouldered and keyed bolts, backed by T-1 spacers and hex lock nuts
Spindle housing shall be attached to deck as to absorb 240,000 lbs of shear force and distribute load over 169 sq. in
Spindle shall rotate at 19,000 FPM blade tip speed at rated tractor RPM
Spindle shall be (1) one piece forged alloy steel, mounted in double tapered roller bearings and sealed in oil
Spindle diameter shall be 7 1/4" x 10 7/8" length and bearing areas of 2" and 2 5/8" with 5" minimum between centers
Spindles shall have bearing wrap protection
Spindle shall be attached by flexible coupler with dust cover
Cutter head arc shall be 159o from vertical position
Decks shall have 1/4" steel top and full length 3/8" steel sides
Decks shall have replaceable skid shoes
Cutter head shall have 26 1/4" of inboard travel
| Yes/No | List Exceptions, Deviations, and Answers
HYDRAULICS
Hydraulic motor shall have a rating of 99 H.P.
Motors shall have cast steel housing with steel gears
Hydraulic pump shall be gear type with a rating of 96 input H.P, 45.1 GPM at 3,250 PSI
Pump driveshaft shall have rating of no less than 180 HP
Reservoir shall be internally treated against corrosion with industry approved chemical agent at time of manufacture. Equipped with intank filter rated at 75 GPM, 10 micron, 200 beta absolute element with restriction gauge and ball valve at suction line
Hydraulic oil system shall have 65 gallon minimum capacity
Hydraulic system shall have minimum (1) one PSI pressure at reservoir suction outlet
Non-restrictive mower control valve shall stop cutter assembly in maximum of 7 seconds from full RPM
Oil to cutter head shall not pass through restriction causing valve, while operating
Valve shall be electrically controlled pilot operated floating spool with starter lockout
Valve shall not cause restriction to generate drift while in the off position
Hydraulic pressure connections shall meet SAE o-ring and JIC standards
Pressure and return system hoses shall be 1" unrestricted inside diameter. Hoses shall have a burst pressure of 4 times working pressure
Lift assembly shall have two single acting hydraulic cylinders controlling inboard and outboard ends or optional one single and one double acting cylinders controlling inboard and outboard ends of cutter head
Lift control shall have two spool metering type valve, spring-centered, with detented float position and pilot relief valve
Suction line shall be an unrestricted 1-1/4" inside diameter. (Specifically excluding suction filters and screens)
Safety chains on front are standard
Safety discharge rubber deflector shall be provided or optional rear chains
Travel and transport locks shall be required