## Sheet1
TOWNSHIP OF HANOVER
BUILDING HEIGHT CALCULATION WORKSHEET
SINGLE-FAMILY DWELLINGS
Note: If this form is being completed electronically, only the information shown in blue needs to be completed; the form will automatically complete the remaining information. In the form, all number values entered and calculated are to be in feet. Do not enter "feet," "ft." or ' in the cells, as this will cause the calculation to misfunction.
NAME: |  |  | ADDRESS:
BLOCK: |  |  | LOT:
PART 1. BUILDING HEIGHT ABOVE AVERAGE FINISHED GRADE
1. | Calculate average finished grade.
In the space provided below, enter the finished ground elevations around the perimeter of the building. A reasonable sample of elevations must be entered, but in no case less than four elevations. In situations where there is a retaining wall or other vertical grade change at the building perimeter, enter the average of the elevations at the top and bottom of the wall/grade change. Calculate and enter the average finished grade using the space provided below. If completing this form electronically, the total and average grade will be calculated automatically.
Finished Ground Elevations at Building Perimeter
|  | ft. | FALSE
|  | ft. | FALSE
|  | ft. | FALSE
|  | ft. | FALSE
|  | ft. | FALSE
|  | ft. | FALSE
|  | ft. | FALSE
|  | ft. | FALSE
| 0 | ft.= Total of elevations entered above
÷ | 0 | = Number of elevations entered above
ft. = Average finished grade (total elevations ÷ number of elevations)
2. | Enter the finished first floor elevation for the dwelling.
This is obtained from the approved grading plan and/or architectural plans. Enter the value in the space provided below.
ft. = Finished first floor elevation
FALSE
3. | Calculate the height of the finished first floor elevation above the average finished grade.
This figure is obtained by subtracting #1 above from #2 above. Enter the information in the space provided below. If completing this form electronically, the height will be calculated automatically.
| 0 | ft. = Finished first floor elevation (from #2 above)
- |  | ft. = Average finished grade (from #1 above)
ft. = Height of finished first floor elevation above the average finished grade
4. | Enter the vertical distance between the finished first floor and the roof.
This figure is scaled from or taken from dimensions on architectural façade elevation drawings. The vertical distance is measured from the first floor to the highest point of the roof. Enter the value in the box provided.
ft. = Height of highest roof point above finished first floor elevation
FALSE
5. | Calculate the total building height above average finished grade.
This calculation is made by adding #3 and #4 above. Enter the information in the space provided below. If completing this form electronically, the height will be calculated automatically.
ft. = Height of finished first floor elevation above average finished grade (from #3 above)
+ | 0 | ft. = Height of highest roof point above finished first floor elev. (from #4 above)
ft. = Total building height (MAY NOT EXCEED 35 FEET)
PART 2. BUILDING HEIGHT:SETBACK RATIO
Note: Part 2 only applies if the building is located within 25 feet of a property line and if the highest point of the roof is more than 30 feet above the lowest grade at the property line within 25 feet of the building.
6. | Enter the shortest distance between the dwelling and the property line.
This figure is obtained from the property survey or from the approved development plan, and is measured perpendicular to the lot lines. Enter the information in the space provided below.
ft. = Shortest distance between dwelling and property line
FALSE
7. | Enter the zone district that the dwelling is located within.
This information is available from the zoning map or from the Zoning Officer. In the space provided, enter R-40, R-25, R-15 or R-10, including the hyphen.
Zoning district
8. | Enter the maximum building height:setback ratio.
This figure is available from the zoning regulations or from the Zoning Officer.Enter the maximum ratio in the space provided. If completing this form electronically, the ratio will be entered automatically based upon the zone district entered in #7 above.
Maximum building height:setback ratio
9. | Enter the elevation of the highest roof point.
This figure is obtained by adding #2 and #4 above. If completing electronically, this will be calculated automatically based upon the figures entered in #2 and #3 above.
| 0 | ft. = Finished first floor elevation of the dwelling (from #2 above)
+ | 0 | ft. = Vertical distance between the first floor elevation (from #4 above)
| 0 | ft. = Elevation of highest roof point
10. | Enter the lowest finished grade at all property lines within 25 feet of the building.
This figure is obtained from the approved or as-built grading plan. If more than one property line is within 25 feet of the building, enter only the lowest finished elevation at the property line within 25 feet of the building. If a retaining wall or other vertical elevation change exists at the property line, use the elevation at the bottom of the wall. Measure the 25 feet horizontally in all directions from the building. If no property line is within 25 feet of the building, this Part 2 does not apply.
ft. = Lowest finished grade at all property lines within 25 feet of the building
FALSE
11. | Enter the height of the building above the lowest finished grade at all property lines within
25 feet of the building.
This figure is obtained by subtracting #10 above from #9 above. If completing electronically, this will be calculated automatically.
| 0 | ft. = Elevation of highest roof point (from #9 above)
- | 0 | ft. = Lowest finished grade at property line within 25 ft. of building (from #10)
| 0 | ft. = Height of building above lowest finished grade at property line
12. | Enter the proposed building height:setback ratio.
This figure is obtained by dividing the height in #11 above by the setback in #6 above. If completing electronically, this figure will be calculated automatically.
| 0 | ft. = Height of building above lowest finished grade at property line (from #11 above).
÷ | 0 | ft. = Shortest distance between dwelling and property line (from #6 above)
Proposed building height:setback ratio (no violation will result if building height
does not exceed 30 feet)