## Appendix_40
Appendix 40: Ground water drawdown calculated for Lorella sub-area ADR ground water permits
| Theis Equation: s = [Q/(4*T*pi)][W(u)] | [5 empty] | Note: drawdown estimates uses Theis equation and "effective" aquifer properties which include boundary influences
| W(u) = (-ln u)-(0.5772157)+(u/1*1!)-(u*u/2*2!)+(u*u*u/3*3!)-(u*u*u*u/4*4!)+... | [5 empty] | Note: distance = most direct distance to nearest Lost River reach or spring of interest
| u = (r*r*S)/(4*T*t) | [5 empty] | Note: basalt aquifer is generally separated from Lost River by finer grained sedimentary layer
| s = drawdown (L) |  |  |  | r = radial distance (L) |  | Note: basalt aquifer properties vary which is reflected in the drawdown calculations
| T = transmissivity (L*L/T) |  |  |  | t = time (T) |  | Note: compartmentalization may isolate many of these wells from the Lost River
| S = storage coefficient (dimensionless) |  |  |  | u = dimensionless |  | Note: conducted calculations as if the wells are hydraulically connected to the Lost River
| pi = 3.141592654 |  |  |  | W(u) = well function |  | Note: insufficient data to calculate flow depletion at the Lost River (GW-SW relationship may be non-linear)
Note: no evidence of direct connection to Bonanza Big Springs
W(u) calculation test:
| u | W(u)
| 7 | 0.00011545
Note : W(u) calculation valid when u < 7.1
Transmissivity | Transmissivity | Storage | Pumping Rate | Pumping Rate | Time | Distance | pi | u | W(u) | Theis | Theis | Comments
T | T | Coefficient | Q | Q | t | r |  |  |  | Drawdown | Drawdown
(gpd/ft) | (ft2/day) | S | (gal/min) | (ft3/sec) | (days) | (feet) |  |  |  | at River | at Spring
[10 empty] | s (feet) | s (feet)
| Application Number = | G | 12493 |  | Total Acres | 250 |  | Note: compartmentalization may isolate this well from the Lost River
| Permit Number = | G | 12624 |  | Primary Acres | 5.5 |  | Note: wells betwenn KLAM 13556 and the Lost River did not respond during 24-hr OWRD Lorella area aquifer test
| Applicant Name = |  | Randall |  | Supp Acres | 244.5 |  | Note: aquifer parameters derived from 24-hr OWRD Lorella area aquifer test
[5 empty] | Priority | 1991-04-22
KLAM 13556 to Lost River
Continuous Pumping
374026 | 50000 | 0.0003 | 1404.84 | 3.13 | 30 | 13600 | 3.1416 | 0.009248 | 4.1154 | 1.7713 | N.A. | Total Acres: Continuous Pumping at Full Rate (30 days)
374026 | 50000 | 0.0003 | 30.9065 | 0.06886 | 30 | 13600 | 3.1416 | 0.009248 | 4.1154 | 0.038968 | N.A. | Primary Acres: Continuous Pumping at Full Rate (30 days)
374026 | 50000 | 0.0003 | 1373.9335 | 3.0611 | 30 | 13600 | 3.1416 | 0.009248 | 4.1154 | 1.7323 | N.A. | Supplemental Acres: Continuous Pumping at Full Rate (30 days)
374026 | 50000 | 0.0003 | 1404.84 | 3.13 | 184 | 13600 | 3.1416 | 0.0015078 | 5.9214 | 2.5486 | N.A. | Total Acres: Continuous Pumping at Full Rate (all season)
374026 | 50000 | 0.0003 | 30.9065 | 0.06886 | 184 | 13600 | 3.1416 | 0.0015078 | 5.9214 | 0.056069 | N.A. | Primary Acres: Continuous Pumping at Full Rate (all season)
374026 | 50000 | 0.0003 | 1373.9335 | 3.0611 | 184 | 13600 | 3.1416 | 0.0015078 | 5.9214 | 2.4925 | N.A. | Supplemental Acres: Continuous Pumping at Full Rate (all season)
Pro-Rated Pumping
374026 | 50000 | 0.0003 | 768.63 | 1.7125 | 30 | 13600 | 3.1416 | 0.009248 | 4.1154 | 0.96912 | N.A. | Total Acres: Pro-Rated Pumping Rate (30 days)
374026 | 50000 | 0.0003 | 16.9099 | 0.037675 | 30 | 13600 | 3.1416 | 0.009248 | 4.1154 | 0.021321 | N.A. | Primary Acres: Pro-Rated Pumping Rate (30 days)
374026 | 50000 | 0.0003 | 751.7201 | 1.6748 | 30 | 13600 | 3.1416 | 0.009248 | 4.1154 | 0.9478 | N.A. | Supplemental Acres: Pro-Rated Pumping Rate (30 days)
374026 | 50000 | 0.0003 | 768.63 | 1.7125 | 184 | 13600 | 3.1416 | 0.0015078 | 5.9214 | 1.3944 | N.A. | Total Acres: Pro-Rated Pumping Rate (all seasons)
374026 | 50000 | 0.0003 | 16.9099 | 0.037675 | 184 | 13600 | 3.1416 | 0.0015078 | 5.9214 | 0.030677 | N.A. | Primary Acres: Pro-Rated Pumping Rate (all season)
374026 | 50000 | 0.0003 | 751.7201 | 1.6748 | 184 | 13600 | 3.1416 | 0.0015078 | 5.9214 | 1.3637 | N.A. | Supplemental Acres: Pro-Rated Pumping Rate (all season)
| Application Number = | G | 13387 |  | Total Acres | 333.9 |  | Note: compartmentalization may isolate this well from the Lost River
| Permit Number = | G | 12465 |  | Primary Acres | 57.9 |  | Note: no data to date to indicate pumping at KLAM 10526 will cause drawdown at Lost River
| Applicant Name = |  | DeJong |  | Supp Acres | 276 |  | Note: aquifer parameters derived from 24-hr OWRD Lorella area aquifer test
[5 empty] | Priority | 1993-05-03
KLAM 10526 to Lost River
Continuous Pumping
374026 | 50000 | 0.0003 | 1873.42 | 4.174 | 30 | 9000 | 3.1416 | 0.00405 | 4.9359 | 2.833 | N.A. | Total Acres: Continuous Pumping at Full Rate (30 days)
374026 | 50000 | 0.0003 | 324.8608 | 0.72379 | 30 | 9000 | 3.1416 | 0.00405 | 4.9359 | 0.49126 | N.A. | Primary Acres: Continuous Pumping at Full Rate (30 days)
374026 | 50000 | 0.0003 | 1548.5592 | 3.4502 | 30 | 9000 | 3.1416 | 0.00405 | 4.9359 | 2.3418 | N.A. | Supplemental Acres: Continuous Pumping at Full Rate (30 days)
374026 | 50000 | 0.0003 | 1873.42 | 4.174 | 184 | 9000 | 3.1416 | 0.00066033 | 6.7462 | 3.8721 | N.A. | Total Acres: Continuous Pumping at Full Rate (all season)
374026 | 50000 | 0.0003 | 324.8608 | 0.72379 | 184 | 9000 | 3.1416 | 0.00066033 | 6.7462 | 0.67144 | N.A. | Primary Acres: Continuous Pumping at Full Rate (all season)
374026 | 50000 | 0.0003 | 1548.5592 | 3.4502 | 184 | 9000 | 3.1416 | 0.00066033 | 6.7462 | 3.2007 | N.A. | Supplemental Acres: Continuous Pumping at Full Rate (all season)
Pro-Rated Pumping
374026 | 50000 | 0.0003 | 1026.59 | 2.2873 | 30 | 9000 | 3.1416 | 0.00405 | 4.9359 | 1.5524 | N.A. | Total Acres: Pro-Rated Pumping Rate (30 days)
374026 | 50000 | 0.0003 | 178.0161 | 0.39662 | 30 | 9000 | 3.1416 | 0.00405 | 4.9359 | 0.2692 | N.A. | Primary Acres: Pro-Rated Pumping Rate (30 days)
374026 | 50000 | 0.0003 | 848.5739 | 1.8906 | 30 | 9000 | 3.1416 | 0.00405 | 4.9359 | 1.2832 | N.A. | Supplemental Acres: Pro-Rated Pumping Rate (30 days)
374026 | 50000 | 0.0003 | 1026.59 | 2.2873 | 184 | 9000 | 3.1416 | 0.00066033 | 6.7462 | 2.1218 | N.A. | Total Acres: Pro-Rated Pumping Rate (all seasons)
374026 | 50000 | 0.0003 | 178.0161 | 0.39662 | 184 | 9000 | 3.1416 | 0.00066033 | 6.7462 | 0.36793 | N.A. | Primary Acres: Pro-Rated Pumping Rate (all season)
374026 | 50000 | 0.0003 | 848.5739 | 1.8906 | 184 | 9000 | 3.1416 | 0.00066033 | 6.7462 | 1.7539 | N.A. | Supplemental Acres: Pro-Rated Pumping Rate (all season)
| Application Number = | G | 13101 |  | Total Acres | 391.5 |  | Note: assuming drawdown at Lost River is reasonable given location of KLAM 10634 and surrounding geology
| Permit Number = | G | 12461 |  | Primary Acres | 106.5 |  | Note: aquifer parameters derived from 24-hr OWRD Lorella area aquifer test
| Applicant Name = |  | Barrett |  | Supp Acres | 285
[5 empty] | Priority | 1992-08-31
KLAM 10634 to Lost River
Continuous Pumping
374026 | 50000 | 0.0003 | 2196.58 | 4.894 | 30 | 3000 | 3.1416 | 0.00045 | 7.1295 | 4.798 | N.A. | Total Acres: Continuous Pumping at Full Rate (30 days)
374026 | 50000 | 0.0003 | 597.5371 | 1.3313 | 30 | 3000 | 3.1416 | 0.00045 | 7.1295 | 1.3052 | N.A. | Primary Acres: Continuous Pumping at Full Rate (30 days)
374026 | 50000 | 0.0003 | 1599.0429 | 3.5627 | 30 | 3000 | 3.1416 | 0.00045 | 7.1295 | 3.4928 | N.A. | Supplemental Acres: Continuous Pumping at Full Rate (30 days)
374026 | 50000 | 0.0003 | 2196.58 | 4.894 | 184 | 3000 | 3.1416 | 7.337e-05 | 8.9429 | 6.0183 | N.A. | Total Acres: Continuous Pumping at Full Rate (all season)
374026 | 50000 | 0.0003 | 597.5371 | 1.3313 | 184 | 3000 | 3.1416 | 7.337e-05 | 8.9429 | 1.6372 | N.A. | Primary Acres: Continuous Pumping at Full Rate (all season)
374026 | 50000 | 0.0003 | 1599.0429 | 3.5627 | 184 | 3000 | 3.1416 | 7.337e-05 | 8.9429 | 4.3811 | N.A. | Supplemental Acres: Continuous Pumping at Full Rate (all season)
Pro-Rated Pumping
374026 | 50000 | 0.0003 | 1203.68 | 2.6818 | 30 | 3000 | 3.1416 | 0.00045 | 7.1295 | 2.6292 | N.A. | Total Acres: Pro-Rated Pumping Rate (30 days)
374026 | 50000 | 0.0003 | 327.4379 | 0.72953 | 30 | 3000 | 3.1416 | 0.00045 | 7.1295 | 0.71522 | N.A. | Primary Acres: Pro-Rated Pumping Rate (30 days)
374026 | 50000 | 0.0003 | 876.2421 | 1.9523 | 30 | 3000 | 3.1416 | 0.00045 | 7.1295 | 1.914 | N.A. | Supplemental Acres: Pro-Rated Pumping Rate (30 days)
374026 | 50000 | 0.0003 | 1203.68 | 2.6818 | 184 | 3000 | 3.1416 | 7.337e-05 | 8.9429 | 3.2979 | N.A. | Total Acres: Pro-Rated Pumping Rate (all seasons)
374026 | 50000 | 0.0003 | 327.4379 | 0.72953 | 184 | 3000 | 3.1416 | 7.337e-05 | 8.9429 | 0.89713 | N.A. | Primary Acres: Pro-Rated Pumping Rate (all season)
374026 | 50000 | 0.0003 | 876.2421 | 1.9523 | 184 | 3000 | 3.1416 | 7.337e-05 | 8.9429 | 2.4008 | N.A. | Supplemental Acres: Pro-Rated Pumping Rate (all season)
| Application Number = | G | 13101 |  | Total Acres | 391.5 |  | Note: may not be able to assume drawdown at Lost River given well location on basalt finger with low hydraulic conductivity
| Permit Number = | G | 12461 |  | Primary Acres | 106.5 |  | Note: well owner finds the production at this well very inadequate
| Applicant Name = |  | Barrett (continued) |  | Supp Acres | 285 |  | Note: no aquifer parameters for this low transmissivity compartment, used southeast compartment values for worst case
[5 empty] | Priority | 1992-08-31
KLAM 10608 to Lost River
Continuous Pumping
15335.07 | 2050.0005 | 0.0003 | 2196.58 | 4.894 | 30 | 3800 | 3.1416 | 0.01761 | 3.4796 | 57.1144 | N.A. | Total Acres: Continuous Pumping at Full Rate (30 days)
15335.07 | 2050.0005 | 0.0003 | 597.5371 | 1.3313 | 30 | 3800 | 3.1416 | 0.01761 | 3.4796 | 15.5369 | N.A. | Primary Acres: Continuous Pumping at Full Rate (30 days)
15335.07 | 2050.0005 | 0.0003 | 1599.0429 | 3.5627 | 30 | 3800 | 3.1416 | 0.01761 | 3.4796 | 41.5775 | N.A. | Supplemental Acres: Continuous Pumping at Full Rate (30 days)
15335.07 | 2050.0005 | 0.0003 | 2196.58 | 4.894 | 184 | 3800 | 3.1416 | 0.0028712 | 5.2787 | 86.6444 | N.A. | Total Acres: Continuous Pumping at Full Rate (all season)
15335.07 | 2050.0005 | 0.0003 | 597.5371 | 1.3313 | 184 | 3800 | 3.1416 | 0.0028712 | 5.2787 | 23.5699 | N.A. | Primary Acres: Continuous Pumping at Full Rate (all season)
15335.07 | 2050.0005 | 0.0003 | 1599.0429 | 3.5627 | 184 | 3800 | 3.1416 | 0.0028712 | 5.2787 | 63.0745 | N.A. | Supplemental Acres: Continuous Pumping at Full Rate (all season)
Pro-Rated Pumping
15335.07 | 2050.0005 | 0.0003 | 1203.68 | 2.6818 | 30 | 3800 | 3.1416 | 0.01761 | 3.4796 | 31.2975 | N.A. | Total Acres: Pro-Rated Pumping Rate (30 days)
15335.07 | 2050.0005 | 0.0003 | 327.4379 | 0.72953 | 30 | 3800 | 3.1416 | 0.01761 | 3.4796 | 8.5139 | N.A. | Primary Acres: Pro-Rated Pumping Rate (30 days)
15335.07 | 2050.0005 | 0.0003 | 876.2421 | 1.9523 | 30 | 3800 | 3.1416 | 0.01761 | 3.4796 | 22.7836 | N.A. | Supplemental Acres: Pro-Rated Pumping Rate (30 days)
15335.07 | 2050.0005 | 0.0003 | 1203.68 | 2.6818 | 184 | 3800 | 3.1416 | 0.0028712 | 5.2787 | 47.4793 | N.A. | Total Acres: Pro-Rated Pumping Rate (all seasons)
15335.07 | 2050.0005 | 0.0003 | 327.4379 | 0.72953 | 184 | 3800 | 3.1416 | 0.0028712 | 5.2787 | 12.9158 | N.A. | Primary Acres: Pro-Rated Pumping Rate (all season)
15335.07 | 2050.0005 | 0.0003 | 876.2421 | 1.9523 | 184 | 3800 | 3.1416 | 0.0028712 | 5.2787 | 34.5635 | N.A. | Supplemental Acres: Pro-Rated Pumping Rate (all season)
| Application Number = | G | 12772 |  | Total Acres | 247.8 |  | Note: no data to date to indicate pumping at KLAM 10699 will cause drawdown at Lost River
| Permit Number = | G | 12448 |  | Primary Acres | 94.4 |  | Note: may not be able to assume drawdown at Lost River given location of KLAM 10699 on terrace west of Lost River
| Applicant Name = |  | Gibson |  | Supp Acres | 153.4 |  | Note: CH2MHill "Liston" and "Wright" aquifer tests indicate possible compartmentalization
[5 empty] | Priority | 1992-02-05 |  | Note: aquifer parameters derived from CH2MHill "Liston" aquifer test and analysis of recorder data at KLAM 10699
KLAM 10699 to Lost River
Continuous Pumping
89766.24 | 12000 | 0.00015 | 1427.28 | 3.18 | 30 | 4600 | 3.1416 | 0.0022042 | 5.5424 | 10.0982 | N.A. | Total Acres: Continuous Pumping at Full Rate (30 days)
89766.24 | 12000 | 0.00015 | 543.7257 | 1.2114 | 30 | 4600 | 3.1416 | 0.0022042 | 5.5424 | 3.847 | N.A. | Primary Acres: Continuous Pumping at Full Rate (30 days)
89766.24 | 12000 | 0.00015 | 883.5543 | 1.9686 | 30 | 4600 | 3.1416 | 0.0022042 | 5.5424 | 6.2513 | N.A. | Supplemental Acres: Continuous Pumping at Full Rate (30 days)
89766.24 | 12000 | 0.00015 | 1427.28 | 3.18 | 184 | 4600 | 3.1416 | 0.00035937 | 7.3543 | 13.3995 | N.A. | Total Acres: Continuous Pumping at Full Rate (all season)
89766.24 | 12000 | 0.00015 | 543.7257 | 1.2114 | 184 | 4600 | 3.1416 | 0.00035937 | 7.3543 | 5.1046 | N.A. | Primary Acres: Continuous Pumping at Full Rate (all season)
89766.24 | 12000 | 0.00015 | 883.5543 | 1.9686 | 184 | 4600 | 3.1416 | 0.00035937 | 7.3543 | 8.2949 | N.A. | Supplemental Acres: Continuous Pumping at Full Rate (all season)
Pro-Rated Pumping
89766.24 | 12000 | 0.00015 | 761.87 | 1.6975 | 30 | 4600 | 3.1416 | 0.0022042 | 5.5424 | 5.3904 | N.A. | Total Acres: Pro-Rated Pumping Rate (30 days)
89766.24 | 12000 | 0.00015 | 290.2362 | 0.64665 | 30 | 4600 | 3.1416 | 0.0022042 | 5.5424 | 2.0535 | N.A. | Primary Acres: Pro-Rated Pumping Rate (30 days)
89766.24 | 12000 | 0.00015 | 471.6338 | 1.0508 | 30 | 4600 | 3.1416 | 0.0022042 | 5.5424 | 3.3369 | N.A. | Supplemental Acres: Pro-Rated Pumping Rate (30 days)
89766.24 | 12000 | 0.00015 | 761.87 | 1.6975 | 184 | 4600 | 3.1416 | 0.00035937 | 7.3543 | 7.1526 | N.A. | Total Acres: Pro-Rated Pumping Rate (all seasons)
89766.24 | 12000 | 0.00015 | 290.2362 | 0.64665 | 184 | 4600 | 3.1416 | 0.00035937 | 7.3543 | 2.7248 | N.A. | Primary Acres: Pro-Rated Pumping Rate (all season)
89766.24 | 12000 | 0.00015 | 471.6338 | 1.0508 | 184 | 4600 | 3.1416 | 0.00035937 | 7.3543 | 4.4278 | N.A. | Supplemental Acres: Pro-Rated Pumping Rate (all season)
| Application Number = | G | 13198 |  | Total Acres | 72.2 |  | Note: no data to date to indicate pumping at KLAM 14864 will cause drawdown at Lost River
| Permit Number = | G | 12497 |  | Primary Acres | 72.2 |  | Note: may not be able to assume drawdown at Lost River given location of KLAM 14864 on terrace west of Lost River
| Applicant Name = |  | Gallup |  | Supp Acres | 0 |  | Note: CH2MHill "Liston" and "Wright" aquifer tests indicate possible compartmentalization
[5 empty] | Priority | 1992-11-25 |  | Note: aquifer parameters derived from CH2MHill "Liston" aquifer test and analysis of recorder data at KLAM 10699
KLAM 14864 to Lost River
Continuous Pumping
89766.24 | 12000 | 0.00015 | 405.29 | 0.90299 | 30 | 4100 | 3.1416 | 0.001751 | 5.7721 | 2.9863 | N.A. | Total Acres: Continuous Pumping at Full Rate (30 days)
89766.24 | 12000 | 0.00015 | 405.29 | 0.90299 | 30 | 4100 | 3.1416 | 0.001751 | 5.7721 | 2.9863 | N.A. | Primary Acres: Continuous Pumping at Full Rate (30 days)
89766.24 | 12000 | 0.00015 | 0 | 0 | 30 | 4100 | 3.1416 | 0.001751 | 5.7721 | 0 | N.A. | Supplemental Acres: Continuous Pumping at Full Rate (30 days)
89766.24 | 12000 | 0.00015 | 405.29 | 0.90299 | 184 | 4100 | 3.1416 | 0.0002855 | 7.5844 | 3.924 | N.A. | Total Acres: Continuous Pumping at Full Rate (all season)
89766.24 | 12000 | 0.00015 | 405.29 | 0.90299 | 184 | 4100 | 3.1416 | 0.0002855 | 7.5844 | 3.924 | N.A. | Primary Acres: Continuous Pumping at Full Rate (all season)
89766.24 | 12000 | 0.00015 | 0 | 0 | 184 | 4100 | 3.1416 | 0.0002855 | 7.5844 | 0 | N.A. | Supplemental Acres: Continuous Pumping at Full Rate (all season)
Pro-Rated Pumping
89766.24 | 12000 | 0.00015 | 221.98 | 0.49457 | 30 | 4100 | 3.1416 | 0.001751 | 5.7721 | 1.6356 | N.A. | Total Acres: Pro-Rated Pumping Rate (30 days)
89766.24 | 12000 | 0.00015 | 221.98 | 0.49457 | 30 | 4100 | 3.1416 | 0.001751 | 5.7721 | 1.6356 | N.A. | Primary Acres: Pro-Rated Pumping Rate (30 days)
89766.24 | 12000 | 0.00015 | 0 | 0 | 30 | 4100 | 3.1416 | 0.001751 | 5.7721 | 0 | N.A. | Supplemental Acres: Pro-Rated Pumping Rate (30 days)
89766.24 | 12000 | 0.00015 | 221.98 | 0.49457 | 184 | 4100 | 3.1416 | 0.0002855 | 7.5844 | 2.1492 | N.A. | Total Acres: Pro-Rated Pumping Rate (all seasons)
89766.24 | 12000 | 0.00015 | 221.98 | 0.49457 | 184 | 4100 | 3.1416 | 0.0002855 | 7.5844 | 2.1492 | N.A. | Primary Acres: Pro-Rated Pumping Rate (all season)
89766.24 | 12000 | 0.00015 | 0 | 0 | 184 | 4100 | 3.1416 | 0.0002855 | 7.5844 | 0 | N.A. | Supplemental Acres: Pro-Rated Pumping Rate (all season)
|  | Full Rate Pumping |  |  | Acres
|  | Total (sum) | 7307.41 | 16.281 | Total Acres | 1295.4 |  |  |  | N.A. | N.A. | Total Acres: Continuous Pumping at Full Rate (30 days)
|  | Primary (sum) | 1902.3201 | 4.2384 | Primary Acres | 336.5 |  |  |  | N.A. | N.A. | Primary Acres: Continuous Pumping at Full Rate (30 days)
|  | Supplemental (sum) | 5405.0899 | 12.0426 | Supp Acres | 958.9 |  |  |  | N.A. | N.A. | Supplemental Acres: Continuous Pumping at Full Rate (30 days)
|  | Total (sum) | 7307.41 | 16.281 | [5 empty] | N.A. | N.A. | Total Acres: Continuous Pumping at Full Rate (all season)
|  | Primary (total rate*(p-acres/t-acres)) | 1898.2117 | 4.2292 | [5 empty] | N.A. | N.A. | Primary Acres: Continuous Pumping at Full Rate (all season)
|  | Supplemental (total rate*(s-acres/t-acres)) | 5409.1983 | 12.0517 | [5 empty] | N.A. | N.A. | Supplemental Acres: Continuous Pumping at Full Rate (all season)
Pro-Rated Pumping
|  | Total (sum) | 3982.75 | 8.8736 | [5 empty] | N.A. | N.A. | Total Acres: Pro-Rated Pumping Rate (30 days)
|  | Primary (sum) | 1034.58 | 2.3051 | [5 empty] | N.A. | N.A. | Primary Acres: Pro-Rated Pumping Rate (30 days)
|  | Supplemental (sum) | 2948.17 | 6.5685 | [5 empty] | N.A. | N.A. | Supplemental Acres: Pro-Rated Pumping Rate (30 days)
|  | Total (sum) | 3982.75 | 8.8736 | [5 empty] | N.A. | N.A. | Total Acres: Pro-Rated Pumping Rate (all seasons)
|  | Primary (total rate*(p-acres/t-acres)) | 1034.5803 | 2.3051 | [5 empty] | N.A. | N.A. | Primary Acres: Pro-Rated Pumping Rate (all season)
|  | Supplemental (total rate*(s-acres/t-acres)) | 2948.1697 | 6.5685 | [5 empty] | N.A. | N.A. | Supplemental Acres: Pro-Rated Pumping Rate (all season)