## For Drawing
STATION | Description | REFERENCE BORING LOG | NORTHING | EASTING | PIPE INVERT ELEVATION (FT) | MUDLINE ELEVATION (FT) | DISTANCE FROM EXISTING STRUCTURES (FT) (Ref. Note 2) | DENSE GRAVEL SURFACE ELEVATION (FT) | RESIDUAL SOIL SURFACE ELEVATION (FT) | WEATHERED BASALT SURFACE ELEVATION (FT) | COMPETENT BASALT SURFACE ELEVATION (FT) | ESTIMATED 18-IN PILE TIP ELEVATION (FT) | BOULDER PENETRATION (FT) (Ref. Note 9) | EMBEDMENT INTO DENSE GRAVEL (FT) (Ref. Note 4) | EMBEDMENT INTO RESIDUAL SOIL (FT) (Ref. Note 4) | EMBEDMENT INTO WEATHERED BASALT (FT) (Ref. Note 4) | EMBEDMENT INTO COMPETENT BASALT (FT) (Ref. Note 4) | TOTAL PILE LENGTH (FT) (Ref Notes 5, 8) | FINISHED PILE LENGTH (FT) (Ref. Notes 6, 8) | LFC Pile Cap (Ref. Note 11)
INTERCEPTOR (MH 22 - MH H)
0 | MH 22 |  | 644894.1887 | 7643876.9597 | NO PILE, REFERENCE LOCATION ONLY (Ref. Note 7)
87.55 |  |  | 644869.2726 | 7643793.0328 | 77.37 | 84.563 | < 30 (Ref. Note 3) | 81 | NA | NA | 73 | 73 | 0 | 0 | 0 | 0 | 4 | 11.563 | 4.37
112.3 |  |  | 644862.2287 | 7643769.3063 | 77.3848 | 82.384 | > 30 | 82 | NA | NA | 72 | 72 | 0 | 0 | 0 | 0 | 4 | 10.384 | 5.3848
137.05 |  |  | 644855.1848 | 7643745.5798 | 77.3997 | 82.009 | > 30 | 82 | NA | NA | 71 | 71 | 0 | 0 | 0 | 0 | 4 | 11.009 | 6.3997
161.8001 |  |  | 644848.1408 | 7643721.8533 | 77.4145 | 80.726 | > 30 | 79 | NA | NA | 70 | 70 | 0 | 0 | 0 | 0 | 4 | 10.726 | 7.4145
186.5501 |  | B-50 | 644841.0969 | 7643698.1268 | 77.4294 | 79.977 | > 30 | 77 | NA | NA | 70 | 70 | 0 | 0 | 0 | 0 | 4 | 9.977 | 7.4294
211.3 |  |  | 644834.053 | 7643674.4004 | 77.4442 | 79.804 | > 30 | 74 | NA | NA | 70 | 70 | 0 | 0 | 0 | 0 | 4 | 9.804 | 7.4442
236.05 |  |  | 644827.0091 | 7643650.6739 | 77.4591 | 79.451 | > 30 | 72 | NA | NA | 69 | 69 | 0 | 0 | 0 | 0 | 4 | 10.451 | 8.4591
260.8 |  |  | 644819.9652 | 7643626.9474 | 77.4739 | 79.162 | > 30 | 71 | NA | NA | 68 | 68 | 0 | 0 | 0 | 0 | 4 | 11.162 | 9.4739
285.5501 |  |  | 644812.9213 | 7643603.2209 | 77.4887 | 78.964 | > 30 | 70 | NA | NA | 67 | 67 | 0 | 0 | 0 | 0 | 4 | 11.964 | 10.4887
310.3001 |  |  | 644805.8774 | 7643579.4944 | 77.5036 | 78.729 | > 30 | 69 | NA | NA | 65 | 65 | 0 | 0 | 0 | 2 | 4 | 13.729 | 12.5036
335.05 |  |  | 644798.8335 | 7643555.768 | 77.5184 | 78.494 | > 30 | 68 | NA | NA | 63 | 63 | 0 | 0 | 0 | 2 | 4 | 15.494 | 14.5184
359.8 |  |  | 644791.7896 | 7643532.0415 | 77.5333 | 78.259 | > 30 | 68 | NA | NA | 61 | 61 | 0 | 0 | 0 | 2 | 4 | 17.259 | 16.5333
384.55 |  |  | 644784.7457 | 7643508.315 | 77.5481 | 78.029 | > 30 | 66 | NA | NA | 59.5 | 59.5 | 0 | 0 | 0 | 2 | 4 | 18.529 | 18.0481
409.3001 |  |  | 644777.7018 | 7643484.5885 | 77.5629 | 78 | > 30 | 65 | NA | 60 | 58 | 60 | 0 | 0 | 0 | 2 | 4 | 18 | 17.5629
434.0501 |  | B-48 | 644770.6579 | 7643460.862 | 77.5778 | 78 | > 30 | 63 | NA | 58.5 | 56.5 | 58.5 | 0 | 0 | 0 | 2.5 | 4 | 19.5 | 19.0778
458.8001 |  |  | 644763.614 | 7643437.1355 | 77.5926 | 77.999 | > 30 | 63 | NA | 57 | 55 | 57 | 0 | 0 | 0 | 2 | 4 | 20.999 | 20.5926
483.55 |  |  | 644756.5701 | 7643413.4091 | 77.6075 | 77.999 | > 30 | 62 | NA | 55.5 | 53.5 | 55.5 | 0 | 0 | 0 | 2.5 | 4 | 22.499 | 22.1075
508.3 |  |  | 644749.5262 | 7643389.6826 | 77.6223 | 77.998 | > 30 | 61 | NA | 54 | 52 | 54 | 0 | 0 | 0 | 2 | 4 | 23.998 | 23.6223
533.05 |  |  | 644742.4823 | 7643365.9561 | 77.6372 | 77.848 | > 30 | 61 | NA | 54 | 52 | 54 | 0 | 0 | 0 | 2.5 | 4 | 23.848 | 23.6372
557.8001 |  |  | 644735.4384 | 7643342.2296 | 77.652 | 77.697 | > 30 | 61 | NA | 54 | 52 | 54 | 0 | 0 | 0 | 2 | 4 | 23.697 | 23.652
582.5501 |  |  | 644728.3945 | 7643318.5031 | 77.6668 | 77.547 | > 30 | 62 | NA | 55 | 53 | 55 | 0 | 0 | 0 | 2 | 4 | 22.6668 | 22.6668
607.3 |  |  | 644721.3506 | 7643294.7767 | 77.6817 | 77.397 | > 30 | 63 | NA | 56 | 54 | 56 | 0 | 0 | 0 | 2 | 4 | 21.6817 | 21.6817
632.05 |  |  | 644714.3067 | 7643271.0502 | 77.6965 | 77.246 | > 30 | 65 | NA | 57 | 55 | 57 | 0 | 0 | 0 | 2 | 4 | 20.6965 | 20.6965
656.8 |  |  | 644707.2628 | 7643247.3237 | 77.7114 | 77.096 | > 30 | 67 | NA | 59 | 57 | 59 | 0 | 0 | 0 | 2 | 4 | 18.7114 | 18.7114
681.55 |  |  | 644700.2189 | 7643223.5972 | 77.7262 | 77.032 | > 30 | 68 | NA | 61 | 58 | 61 | 0 | 0 | 0 | 2 | 4 | 16.7262 | 16.7262
706.3001 |  |  | 644693.175 | 7643199.8707 | 77.741 | 77 | > 30 | 70 | NA | 63 | 60 | 63 | 0 | 0 | 0 | 3 | 4 | 14.741 | 14.741
731.0501 |  |  | 644686.1311 | 7643176.1442 | 77.7559 | 77 | > 30 | 72 | NA | 65 | 63 | 65 | 0 | 0 | 0 | 2 | 4 | 12.7559 | 12.7559
755.8 |  |  | 644679.0872 | 7643152.4178 | 77.7707 | 77.233 | > 30 | 75 | NA | 73 | 70 | 73 | 0 | 0 | 0 | 2 | 4 | 4.7707 | 4.7707
780.55 |  |  | 644672.0433 | 7643128.6913 | 77.7856 | 77.558 | > 30 | 75 | NA | 70 | 68 | 70 | 0 | 0 | 0 | 2 | 4 | 7.7856 | 7.7856
805.3 |  |  | 644664.9994 | 7643104.9648 | 77.8004 | 77.855 | > 30 | 77 | NA | 72 | 70 | 72 | 0 | 0 | 0 | 3 | 4 | 5.855 | 5.8004
861.3 | MH H |  | 644649.0617 | 7643051.2806 | NO PILE, REFERENCE LOCATION ONLY (Ref. Note 7)
INTERCEPTOR (MH H - MH G)
861.3 | MH H |  | 644649.0617 | 7643051.2806 | NO PILE, REFERENCE LOCATION ONLY (Ref. Note 7)
987.43 |  | B-103 | 644613.1638 | 7642930.363 | 77.92 | 78.978 | > 30 | 75 | NA | NA | 67 | 67 | 0 | 0 | 0 | 0 | 4 | 11.978 | 10.8566
1012.18 |  |  | 644606.1199 | 7642906.6365 | 77.936 | 77.745 | > 30 | 75 | NA | NA | 64 | 64 | 0 | 0 | 0 | 0 | 4 | 13.8714 | 13.8714
1036.9301 |  |  | 644599.0759 | 7642882.91 | 77.952 | 76.373 | > 30 | 74 | NA | 62 | 60 | 60 | 0 | 0 | 0 | 0 | 4 | 17.952 | 17.952
1061.68 |  |  | 644592.032 | 7642859.1836 | 77.968 | 75.372 | > 30 | 70 | NA | 59 | 51 | 59 | 0 | 0 | 0 | 8 | 0 | 18.968 | 18.968 | X
1086.43 |  | B-51 | 644584.9881 | 7642835.4571 | 77.984 | 68.707 | > 30 | 64 | 56 | 55 | 43 | 55 | 0 | 0 | 0 | 8 | 0 | 22.984 | 22.984 | X
1111.18 |  |  | 644577.9442 | 7642811.7306 | 78 | 64.978 | > 30 | 61 | 53 | 50 | 35 | 50 | 0 | 0 | 0 | 8 | 0 | 28 | 28 | X
1135.93 | Ref. 2, 4/000-D-166 |  | 644573.297 | 7642787.293 | 78.016 | 64.716 | > 30 | 59 | 51 | 47 | 24 | 47 | 0 | 0 | 0 | 8 | 0 | 31.016 | 31.016 | X
1135.93 | Ref. 2, 4/000-D-166 |  | 644568.504 | 7642788.716 | 78.016 | 64.716 | > 30 | 59 | 51 | 47 | 24 | 47 | 0 | 0 | 0 | 8 | 0 | 31.016 | 31.016 | X
1175.93 | Cradle Transition Pile |  | 644565.0513 | 7642748.0553 | 78.0419 | 64.24 | > 30 | 55 | 47 | 40 | 16 | 40 | 0 | 0 | 0 | 8 | 0 | 41.2677 | 41.2677 | X
1175.93 | Cradle Transition Pile |  | 644552.5664 | 7642751.6786 | 78.0419 | 64.24 | > 30 | 55 | 47 | 40 | 16 | 40 | 0 | 0 | 0 | 8 | 0 | 41.2677 | 41.2677 | X
1212.93 | Sling Transition Pile |  | 644548.0777 | 7642716.8917 | 78.0658 | 63.743 | > 30 | 47 | 40 | 36 | 10 | 36 | 0 | 0 | 0 | 8 | 0 | 45.2917 | 45.2917 | X
1212.93 | Sling Transition Pile |  | 644547.2943 | 7642710.9431 | 78.0658 | 63.743 | > 30 | 47 | 40 | 36 | 10 | 36 | 0 | 0 | 0 | 8 | 0 | 45.2917 | 45.2917 | X
1249.93 | Sling Transition Pile | B-14 | 644545.7514 | 7642679.1433 | 78.0898 | 63.371 | > 30 | 41 | 36 | 33 | 8 | 33 | 0 | 0 | 0 | 8 | 0 | 48.3156 | 48.3156 | X
1249.93 | Sling Transition Pile |  | 644545.9486 | 7642673.1465 | 78.0898 | 63.371 | > 30 | 41 | 36 | 33 | 8 | 33 | 0 | 0 | 0 | 8 | 0 | 48.3156 | 48.3156 | X
1962.27 | MH G |  | 644562.7893 | 7641979.0134 | NO PILE, REFERENCE LOCATION ONLY (Ref. Note 7)
INTERCEPTOR (MH B - MH A)
7538.09 | MH B |  | 642902.8806 | 7636851.9117 | NO PILE, REFERENCE LOCATION ONLY (Ref. Note 7)
8659.24 | Sling Transition Pile | CPT-2 | 642203.4285 | 7636010.0272 | 83.28 | 63.999 | > 30 | NA | NA | NA | -45 | -45 | 0 | 0 | 0 | 0 | 4 | 131.5058 | 131.5058 | X
8659.24 | Sling Transition Pile |  | 642199.5026 | 7636005.4898 | 83.28 | 63.999 | > 30 | NA | NA | NA | -45 | -45 | 0 | 0 | 0 | 0 | 4 | 131.5058 | 131.5058 | X
8696.24 | Sling Transition Pile |  | 642180.697 | 7635979.7997 | 83.3167 | 64.941 | > 30 | NA | NA | NA | -40 | -40 | 0 | 0 | 0 | 0 | 4 | 126.5425 | 126.5425 | X
8696.24 | Sling Transition Pile |  | 642177.5636 | 7635974.6829 | 83.3167 | 64.941 | > 30 | NA | NA | NA | -40 | -40 | 0 | 0 | 0 | 0 | 4 | 126.5425 | 126.5425 | X
8733.24 | Cradle Transition Pile |  | 642159.1688 | 7635944.8185 | 83.3534 | 66.427 | > 30 | NA | NA | NA | -34 | -34 | 0 | 0 | 0 | 0 | 4 | 120.5792 | 120.5792 | X
8733.24 | Cradle Transition Pile |  | 642171.153 | 7635939.7808 | 83.3534 | 66.427 | > 30 | NA | NA | NA | -34 | -34 | 0 | 0 | 0 | 0 | 4 | 120.5792 | 120.5792 | X
8773.2454 | Ref. 2, 4/000-D-166 |  | 642152.877 | 7635904.093 | 83.3931 | 67.771 | > 30 | NA | NA | NA | -32 | -32 | 0 | 0 | 0 | 0 | 4 | 115.3931 | 115.3931 | X
8773.2454 | Ref. 2, 4/000-D-166 |  | 642148.257 | 7635906.003 | 83.3931 | 67.771 | > 30 | NA | NA | NA | -32 | -32 | 0 | 0 | 0 | 0 | 4 | 115.3931 | 115.3931 | X
8795.3715 |  |  | 642142.114 | 7635884.6005 | 83.415 | 68.451 | > 30 | NA | NA | NA | -30 | -30 | 0 | 0 | 0 | 0 | 4 | 113.415 | 113.415 | X
8817.4976 |  |  | 642133.6607 | 7635864.1528 | 83.4369 | 69.146 | > 30 | NA | NA | NA | -27 | -27 | 0 | 0 | 0 | 0 | 4 | 110.4369 | 110.4369 | X
8839.6238 |  |  | 642125.2073 | 7635843.7051 | 83.4589 | 69.925 | > 30 | NA | NA | NA | -24 | -24 | 0 | 0 | 0 | 0 | 4 | 107.4589 | 107.4589 | X
8861.75 |  |  | 642116.7539 | 7635823.2574 | 83.4808 | 70.717 | > 30 | NA | NA | NA | -22 | -22 | 0 | 0 | 0 | 0 | 4 | 105.4808 | 105.4808 | X
8887.87 | MH A (Ref. Note 13) |  | 642109.4827 | 7635792.5822 | 83.5 | 71.653 | > 30 | NA | NA | NA | -19 | -19 | 0 | 0 | 0 | 0 | 4 | 102.5 | 102.5 | X
8887.87 | MH A (Ref. Note 13) |  | 642111.393 | 7635797.2029 | 83.5 | 71.653 | > 30 | NA | NA | NA | -19 | -19 | 0 | 0 | 0 | 0 | 4 | 102.5 | 102.5 | X
8887.87 | MH A (Ref. Note 13) |  | 642113.3032 | 7635801.8236 | 83.5 | 71.653 | > 30 | NA | NA | NA | -19 | -19 | 0 | 0 | 0 | 0 | 4 | 102.5 | 102.5 | X
8887.87 | MH A (Ref. Note 13) |  | 642104.862 | 7635794.4924 | 83.5 | 71.653 | > 30 | NA | NA | NA | -19 | -19 | 0 | 0 | 0 | 0 | 4 | 102.5 | 102.5 | X
8887.87 | MH A (Ref. Note 13) |  | 642106.7723 | 7635799.1131 | 83.5 | 71.653 | > 30 | NA | NA | NA | -19 | -19 | 0 | 0 | 0 | 0 | 4 | 102.5 | 102.5 | X
8887.87 | MH A (Ref. Note 13) |  | 642108.6825 | 7635803.7339 | 83.5 | 71.653 | > 30 | NA | NA | NA | -19 | -19 | 0 | 0 | 0 | 0 | 4 | 102.5 | 102.5 | X
8887.87 | MH A (Ref. Note 13) |  | 642100.2413 | 7635796.4027 | 83.5 | 71.653 | > 30 | NA | NA | NA | -19 | -19 | 0 | 0 | 0 | 0 | 4 | 102.5 | 102.5 | X
8887.87 | MH A (Ref. Note 13) |  | 642102.1515 | 7635801.0234 | 83.5 | 71.653 | > 30 | NA | NA | NA | -19 | -19 | 0 | 0 | 0 | 0 | 4 | 102.5 | 102.5 | X
8887.87 | MH A (Ref. Note 13) | CPT-1 | 642104.0618 | 7635805.6441 | 83.5 | 71.653 | > 30 | NA | NA | NA | -19 | -19 | 0 | 0 | 0 | 0 | 4 | 102.5 | 102.5 | X
INTERCEPTOR (MH A - MH 11R)
8887.87 | MH A |  | 642106.7722 | 7635799.1131 | SEE "INTERCEPTOR (MH B - MH A)" ABOVE
8916.24 |  | CPT-1 | 642095.9355 | 7635772.9004 | 83.53 | 72.793 | > 30 | NA | NA | NA | -16 | -16 | 0 | 0 | 0 | 0 | 4 | 99.53 | 99.53 | X
8940.5991 |  |  | 642086.6269 | 7635750.3841 | 83.5542 | 73.881 | > 30 | NA | NA | NA | -13 | -13 | 0 | 0 | 0 | 0 | 4 | 96.5542 | 96.5542 | X
8964.9636 |  |  | 642077.3183 | 7635727.8679 | 83.5783 | 74.858 | > 30 | NA | NA | NA | -10 | -10 | 0 | 0 | 0 | 0 | 4 | 93.5783 | 93.5783 | X
8989.3282 |  |  | 642068.0097 | 7635705.3516 | 83.6025 | 75.78 | > 30 | NA | NA | NA | -7 | -7 | 0 | 0 | 0 | 0 | 4 | 90.6025 | 90.6025 | X
9013.6927 |  |  | 642058.7012 | 7635682.8354 | 83.6267 | 76.549 | > 30 | NA | NA | NA | -4 | -4 | 0 | 0 | 0 | 0 | 4 | 87.6267 | 87.6267 | X
9038.0573 |  |  | 642049.3926 | 7635660.3191 | 83.6508 | 77.16 | > 30 | NA | NA | NA | -1 | -1 | 0 | 0 | 0 | 0 | 4 | 84.6508 | 84.6508 | X
9062.4218 |  |  | 642040.084 | 7635637.8029 | 83.675 | 77.576 | > 30 | NA | NA | NA | 2 | 2 | 0 | 0 | 0 | 0 | 4 | 81.675 | 81.675 | X
9086.7863 |  |  | 642030.7755 | 7635615.2866 | 83.6992 | 77.93 | > 30 | NA | NA | NA | 5 | 5 | 0 | 0 | 0 | 0 | 4 | 78.6992 | 78.6992 | X
9111.1508 |  |  | 642021.4669 | 7635592.7704 | 83.7233 | 78.074 | > 30 | NA | NA | NA | 8 | 8 | 0 | 0 | 0 | 0 | 4 | 75.7233 | 75.7233 | X
9135.5154 |  |  | 642012.1583 | 7635570.2541 | 83.7475 | 78.392 | > 30 | NA | NA | NA | 11 | 11 | 0 | 0 | 0 | 0 | 4 | 72.7475 | 72.7475 | X
9159.8799 |  |  | 642002.8497 | 7635547.7379 | 83.7717 | 78.847 | > 30 | NA | NA | NA | 14 | 14 | 0 | 0 | 0 | 0 | 4 | 69.7717 | 69.7717 | X
9184.2445 |  |  | 641993.5412 | 7635525.2216 | 83.7958 | 79.392 | > 30 | NA | NA | NA | 17 | 17 | 0 | 0 | 0 | 0 | 4 | 66.7958 | 66.7958 | X
9208.609 |  |  | 641984.2326 | 7635502.7054 | 83.82 | 79.986 | > 30 | NA | NA | NA | 20 | 20 | 0 | 0 | 0 | 0 | 4 | 63.82 | 63.82 | X
9232.9736 |  |  | 641974.924 | 7635480.1891 | 83.8442 | 80.154 | > 30 | NA | NA | NA | 23 | 23 | 0 | 0 | 0 | 0 | 4 | 60.8442 | 60.8442 | X
9257.3381 |  |  | 641965.6154 | 7635457.6729 | 83.8684 | 80.354 | > 30 | NA | NA | NA | 26 | 26 | 0 | 0 | 0 | 0 | 4 | 57.8684 | 57.8684 | X
9281.7027 |  |  | 641956.3069 | 7635435.1566 | 83.8925 | 80.555 | > 30 | NA | NA | NA | 29 | 29 | 0 | 0 | 0 | 0 | 4 | 54.8925 | 54.8925 | X
9306.0673 |  |  | 641946.9983 | 7635412.6403 | 83.9167 | 80.759 | > 30 | NA | NA | NA | 32 | 32 | 0 | 0 | 0 | 0 | 4 | 51.9167 | 51.9167 | X
9330.4318 |  |  | 641937.6897 | 7635390.1241 | 83.9409 | 80.964 | > 30 | NA | NA | NA | 35 | 35 | 0 | 0 | 0 | 0 | 4 | 48.9409 | 48.9409 | X
9354.7964 |  |  | 641928.3811 | 7635367.6078 | 83.965 | 81 | > 30 | NA | NA | NA | 38 | 38 | 0 | 0 | 0 | 0 | 4 | 45.965 | 45.965 | X
9379.1609 |  |  | 641919.0726 | 7635345.0916 | 83.9892 | 81 | > 30 | NA | NA | NA | 41 | 41 | 0 | 0 | 0 | 0 | 4 | 42.9892 | 42.9892 | X
9403.5255 |  |  | 641909.764 | 7635322.5753 | 84.0134 | 81.138 | > 30 | NA | NA | NA | 44 | 44 | 0 | 0 | 0 | 0 | 4 | 40.0134 | 40.0134 | X
9427.89 |  | B-8 | 641900.4554 | 7635300.0591 | 84.0375 | 81.348 | > 30 | NA | NA | NA | 47 | 47 | 0 | 0 | 0 | 0 | 4 | 37.0375 | 37.0375 | X
9452.2545 |  |  | 641891.1469 | 7635277.5428 | 84.0617 | 81.547 | > 30 | NA | NA | NA | 50 | 50 | 0 | 0 | 0 | 0 | 4 | 34.0617 | 34.0617 | X
9476.6191 |  |  | 641881.8383 | 7635255.0266 | 84.0859 | 81.747 | > 30 | NA | NA | NA | 46 | 46 | 0 | 0 | 0 | 0 | 4 | 38.0859 | 38.0859
9500.9837 |  |  | 641872.5297 | 7635232.5103 | 84.11 | 81.962 | > 30 | NA | NA | NA | 42 | 42 | 0 | 0 | 0 | 0 | 4 | 42.11 | 42.11
9525.3482 |  |  | 641863.2211 | 7635209.9941 | 84.1342 | 82.453 | > 30 | NA | NA | NA | 38 | 38 | 0 | 0 | 0 | 0 | 4 | 46.1342 | 46.1342
9549.7127 |  |  | 641853.9126 | 7635187.4778 | 84.1584 | 83.042 | > 30 | NA | NA | NA | 34 | 34 | 0 | 0 | 0 | 0 | 4 | 50.1584 | 50.1584
9574.0772 |  |  | 641844.604 | 7635164.9616 | 84.1825 | 83.358 | > 30 | NA | NA | NA | 30 | 30 | 0 | 0 | 0 | 0 | 4 | 54.1825 | 54.1825
9598.4418 |  |  | 641835.2954 | 7635142.4453 | 84.2067 | 83.627 | > 30 | NA | NA | NA | 26 | 26 | 0 | 0 | 0 | 0 | 4 | 58.2067 | 58.2067
9622.8064 |  |  | 641825.9868 | 7635119.9291 | 84.2309 | 83.557 | > 30 | NA | NA | NA | 22 | 22 | 0 | 0 | 0 | 0 | 4 | 62.2309 | 62.2309
9647.1709 |  |  | 641816.6783 | 7635097.4128 | 84.255 | 83.446 | > 30 | NA | NA | NA | 18 | 18 | 0 | 0 | 0 | 0 | 4 | 66.255 | 66.255
9671.5354 |  |  | 641807.3697 | 7635074.8966 | 84.2792 | 83.15 | > 30 | NA | NA | NA | 14 | 14 | 0 | 0 | 0 | 0 | 4 | 70.2792 | 70.2792
9695.9 |  |  | 641798.0611 | 7635052.3803 | 84.3034 | 82.994 | > 30 | NA | NA | NA | 10 | 10 | 0 | 0 | 0 | 0 | 4 | 74.3034 | 74.3034
9720.2645 |  | B-64 | 641788.7526 | 7635029.8641 | 84.3275 | 82.978 | > 30 | NA | NA | NA | 6 | 6 | 0 | 0 | 0 | 0 | 4 | 78.3275 | 78.3275
9744.6291 |  |  | 641779.444 | 7635007.3478 | 84.3517 | 82.966 | > 30 | NA | NA | NA | 2 | 2 | 0 | 0 | 0 | 0 | 4 | 82.3517 | 82.3517
9768.9936 |  |  | 641770.1354 | 7634984.8316 | 84.3759 | 82.964 | > 30 | -2 | NA | NA | -2 | -2 | 0 | 0 | 0 | 0 | 4 | 86.3759 | 86.3759
9793.3582 |  |  | 641760.8268 | 7634962.3153 | 84.4001 | 82.978 | > 30 | -1 | NA | NA | -6 | -6 | 0 | 0 | 0 | 0 | 4 | 90.4001 | 90.4001
9817.7227 |  |  | 641751.5183 | 7634939.7991 | 84.4242 | 83.032 | > 30 | 0 | NA | NA | -9 | -9 | 0 | 0 | 0 | 0 | 4 | 93.4242 | 93.4242
9842.0873 |  |  | 641742.2097 | 7634917.2828 | 84.4484 | 83.434 | > 30 | 2 | NA | NA | -12 | -12 | 0 | 0 | 0 | 0 | 4 | 96.4484 | 96.4484
9866.4518 |  |  | 641732.9011 | 7634894.7666 | 84.4726 | 83.836 | > 30 | 4 | NA | NA | -15 | -11 | 0 | 15 | 0 | 0 | 0 | 95.4726 | 95.4726
9890.8164 |  |  | 641723.5925 | 7634872.2503 | 84.4967 | 84.288 | > 30 | 6 | NA | NA | -18 | -9 | 0 | 15 | 0 | 0 | 0 | 93.4967 | 93.4967
9915.1809 |  |  | 641714.284 | 7634849.7341 | 84.5209 | 84.778 | > 30 | 8 | NA | NA | -21 | -7 | 0 | 15 | 0 | 0 | 0 | 91.778 | 91.5209
9939.5455 |  | B-1 | 641704.9754 | 7634827.2178 | 84.5451 | 85.04 | > 30 | 10 | NA | NA | -24 | -5 | 0 | 15 | 0 | 0 | 0 | 90.04 | 89.5451
9963.91 |  |  | 641695.6668 | 7634804.7016 | 84.5692 | 85.118 | > 30 | 12 | NA | -26 | -27 | -3 | 0 | 15 | 0 | 0 | 0 | 88.118 | 87.5692
9988.2746 |  |  | 641686.3582 | 7634782.1853 | 84.5934 | 85.075 | > 30 | 14 | NA | -25 | -27 | -1 | 0 | 15 | 0 | 0 | 0 | 86.075 | 85.5934
10012.639 |  |  | 641677.0497 | 7634759.6691 | 84.6176 | 85.011 | > 30 | 16 | NA | -24 | -26 | 1 | 0 | 15 | 0 | 0 | 0 | 84.011 | 83.6176
10037.0036 |  |  | 641667.7411 | 7634737.1528 | 84.6417 | 84.956 | > 30 | 18 | NA | -23 | -26 | 3 | 0 | 15 | 0 | 0 | 0 | 81.956 | 81.6417
10061.3682 |  |  | 641658.4325 | 7634714.6366 | 84.6659 | 84.923 | > 30 | 20 | NA | -22 | -25 | 5 | 0 | 15 | 0 | 0 | 0 | 79.923 | 79.6659
10085.7327 |  |  | 641649.124 | 7634692.1203 | 84.6901 | 84.958 | > 30 | 22 | NA | -21 | -25 | 7 | 0 | 15 | 0 | 0 | 0 | 77.958 | 77.6901
10110.0972 |  |  | 641639.8154 | 7634669.6041 | 84.7142 | 85.235 | > 30 | 24 | NA | -20 | -24 | 9 | 0 | 15 | 0 | 0 | 0 | 76.235 | 75.7142
10134.4618 |  |  | 641630.5068 | 7634647.0878 | 84.7384 | 85.703 | > 30 | 26 | NA | -19 | -24 | 11 | 2 | 15 | 0 | 0 | 0 | 74.703 | 73.7384
10158.8263 |  |  | 641621.1982 | 7634624.5716 | 84.7626 | 85.991 | > 30 | 28 | NA | -18 | -23 | 13 | 2 | 15 | 0 | 0 | 0 | 72.991 | 71.7626
10183.1909 |  |  | 641611.8897 | 7634602.0553 | 84.7867 | 86.039 | > 30 | 29 | NA | -17 | -23 | 14 | 2 | 15 | 0 | 0 | 0 | 72.039 | 70.7867
10207.5554 |  |  | 641602.5811 | 7634579.5391 | 84.8109 | 86.22 | > 30 | 30 | NA | -16 | -22 | 15 | 2 | 15 | 0 | 0 | 0 | 71.22 | 69.8109
10237.67 | MH 11R (Ref. Note 13) |  | 641595.8221 | 7634546.959 | 84.8408 | 86.445 | > 30 | 36 | NA | -15 | -22 | 16 | 4 | 20 (Ref. Note 12) | 0 | 0 | 0 | 70.445 | 68.8408
10237.67 | MH 11R (Ref. Note 13) |  | 641595.8221 | 7634551.709 | 84.84 | 86.445 | > 30 | 36 | NA | -15 | -22 | 16 | 4 | 20 (Ref. Note 12) | 0 | 0 | 0 | 70.445 | 68.84
10237.67 | MH 11R (Ref. Note 13) |  | 641595.8221 | 7634556.459 | 84.84 | 86.445 | > 30 | 36 | NA | -15 | -22 | 16 | 4 | 20 (Ref. Note 12) | 0 | 0 | 0 | 70.445 | 68.84
10237.67 | MH 11R (Ref. Note 13) |  | 641591.0721 | 7634556.459 | 84.84 | 86.445 | > 30 | 36 | NA | -15 | -22 | 16 | 4 | 20 (Ref. Note 12) | 0 | 0 | 0 | 70.445 | 68.84
10237.67 | MH 11R (Ref. Note 13) |  | 641586.3221 | 7634556.459 | 84.84 | 86.445 | > 30 | 36 | NA | -15 | -22 | 16 | 4 | 20 (Ref. Note 12) | 0 | 0 | 0 | 70.445 | 68.84
10237.67 | MH 11R (Ref. Note 13) |  | 641586.3221 | 7634551.709 | 84.84 | 86.445 | > 30 | 36 | NA | -15 | -22 | 16 | 4 | 20 (Ref. Note 12) | 0 | 0 | 0 | 70.445 | 68.84
10237.67 | MH 11R (Ref. Note 13) |  | 641586.3221 | 7634546.959 | 84.84 | 86.445 | > 30 | 36 | NA | -15 | -22 | 16 | 4 | 20 (Ref. Note 12) | 0 | 0 | 0 | 70.445 | 68.84
10237.67 | MH 11R (Ref. Note 13) | B-7 | 641591.0721 | 7634546.959 | 84.84 | 86.445 | > 30 | 36 | NA | -15 | -22 | 16 | 4 | 20 (Ref. Note 12) | 0 | 0 | 0 | 70.445 | 68.84
SPRINGBROOK TRUNK (MH B - MH 14)
0 | MH B |  | 642902.8806 | 7636851.9117 | NO PILE, REFERENCE LOCATION ONLY (Ref. Note 7)
325.44 | Sling Transition Pile | B-58 | 643052.1397 | 7636568.727 | 83.24 | 55.157 | > 30 | -47 | NA | NA | -52 | -52 | 0 | 0 | 0 | 0 | 8 | 137.4992 | 137.4992 | X
358.44 | Sling Transition Pile |  | 643072.4673 | 7636541.9731 | 83.3022 | 55 | > 30 | -35 | NA | NA | -44 | -44 | 0 | 0 | 0 | 0 | 8 | 129.5613 | 129.5613 | X
391.44 | Cradle Transition Pile |  | 643094.1256 | 7636515.8389 | 83.3643 | 55 | > 30 | NA | NA | NA | -12 | -12 | 0 | 0 | 0 | 0 | 8 | 97.6235 | 97.6235 | X
391.44 | Cradle Transition Pile |  | 643102.0424 | 7636524.8569 | 83.3643 | 55 | > 30 | NA | NA | NA | -12 | -12 | 0 | 0 | 0 | 0 | 8 | 97.6235 | 97.6235 | X
427.44 | Ref. 2, 4/000-D-166 |  | 643127.096 | 7636498.797 | 83.4321 | 56 | > 30 | NA | NA | NA | 53 | 53 | 0 | 0 | 0 | 0 | 8 | 30.4321 | 30.4321 | X
427.44 | Ref. 2, 4/000-D-166 |  | 643123.751 | 7636495.081 | 83.4321 | 56 | > 30 | NA | NA | NA | 53 | 53 | 0 | 0 | 0 | 0 | 8 | 30.4321 | 30.4321 | X
449.19 |  |  | 643141.5842 | 7636482.3822 | 83.4731 | 74.354 | > 30 | NA | NA | NA | 74 | 74 | 0 | 0 | 0 | 0 | 4 | 9.4731 | 9.4731 | X
470.94 |  |  | 643157.745 | 7636467.8257 | 83.5141 | 75 | > 30 | NA | NA | NA | 75 | 75 | 0 | 0 | 0 | 0 | 4 | 8.5141 | 8.5141 | X
492.69 |  | B-47 | 643173.9058 | 7636453.2692 | 83.5551 | 80 | < 30 (Ref. Note 3) | 80 | NA | NA | 76 | 76 | 0 | 0 | 0 | 0 | 4 | 7.5551 | 7.5551
513.91 | MH 14 |  | 643189.67 | 7636439.07 | NO PILE, REFERENCE LOCATION ONLY (Ref. Note 7)
TWIN POINTS TRUNK (MH D - MH 15R)
0 | MH D |  | 643161.604 | 7639061.7331 | NO PILE, REFERENCE LOCATION ONLY (Ref. Note 7)
502.52 | Sling Transition Pile | B-89 | 643489.7627 | 7638694.8229 | 85.29 | 64.779 | > 30 | NA | NA | NA | 64.779 | 64.779 | 0 | 0 | 0 | 0 | 4 | 22.1677 | 22.1677 | X
527.52 | Sling Transition Pile |  | 643505.1083 | 7638674.2506 | 85.4829 | 64.841 | > 30 | NA | NA | NA | 64.841 | 64.841 | 0 | 0 | 0 | 0 | 4 | 22.2986 | 22.2986 | X
552.52 | Cradle Transition Pile |  | 643518.9529 | 7638652.3554 | 85.6759 | 64.757 | < 30 (Ref. Note 3) | NA | NA | NA | 64.757 | 64.757 | 0 | 0 | 0 | 0 | 4 | 22.5755 | 22.5755 | X
552.52 | Cradle Transition Pile |  | 643510.2125 | 7638648.6333 | 85.6759 | 64.757 | < 30 (Ref. Note 3) | NA | NA | NA | 64.757 | 64.757 | 0 | 0 | 0 | 0 | 4 | 22.5755 | 22.5755 | X
580.52 |  |  | 643525.0171 | 7638624.5142 | 85.8919 | 66.068 | < 30 (Ref. Note 3) | NA | NA | NA | 66.068 | 66.068 | 0 | 0 | 0 | 0 | 4 | 19.8239 | 19.8239 | X
598.77 |  |  | 643532.3761 | 7638607.8137 | 86.0328 | 72.394 | < 30 (Ref. Note 3) | NA | NA | NA | 72.394 | 72.394 | 0 | 0 | 0 | 0 | 4 | 13.6388 | 13.6388 | X
617.02 |  |  | 643539.735 | 7638591.1132 | 86.1736 | 74.546 | < 30 (Ref. Note 3) | NA | NA | NA | 74.546 | 74.546 | 0 | 0 | 0 | 0 | 4 | 11.6276 | 11.6276 | X
635.27 |  |  | 643547.094 | 7638574.4126 | 86.3145 | 77.554 | < 30 (Ref. Note 3) | NA | NA | 78 | 76 | 78 | 0 | 0 | 0 | 2 | 4 | 8.3145 | 8.3145 | X
653.52 |  |  | 643554.453 | 7638557.7121 | 86.4553 | 86.374 | < 30 (Ref. Note 3) | 86 | NA | 80 | 77 | 80 | 0 | 0 | 0 | 3 | 4 | 6.4553 | 6.4553
666.5 | MH 15R |  | 643559.6845 | 7638545.8396 | NO PILE, REFERENCE LOCATION ONLY (Ref. Note 7)
FOREST HILLS TRUNK (MH G - MH 18R)
0 | MH G |  | 644562.7893 | 7641979.0134 | NO PILE, REFERENCE LOCATION ONLY (Ref. Note 7)
349.4 | Sling Transition Pile | B-56 | 644892.7469 | 7641882.3291 | 82.61 | 66.315 | > 30 | 62 | 45 | 40 | 17 | 47 | 0 | 15 | 0 | 0 | 0 | 37.2667 | 37.2667 | X
374.4 | Sling Transition Pile |  | 644914.8272 | 7641869.8678 | 82.8481 | 67.192 | > 30 | 65 | 46 | 40 | 15 | 50 | 0 | 15 | 0 | 0 | 0 | 34.5048 | 34.5048 | X
399.4 | Cradle Transition Pile |  | 644937.0394 | 7641857.0794 | 83.0863 | 68.12 | < 30 (Ref. Note 3) | 68 | 47 | 40 | 12 | 53 | 0 | 15 | 0 | 0 | 0 | 31.7429 | 31.7429 | X
399.4 | Cradle Transition Pile |  | 644931.2221 | 7641849.5689 | 83.0863 | 68.12 | < 30 (Ref. Note 3) | 68 | 47 | 40 | 12 | 53 | 0 | 15 | 0 | 0 | 0 | 31.7429 | 31.7429 | X
427.4 |  |  | 644956.1552 | 7641836.064 | 83.353 | 68.85 | < 30 (Ref. Note 3) | 69 | 48 | NA | 43 | 54 | 0 | 15 | 0 | 0 | 0 | 29.353 | 29.353 | X
445.65 |  |  | 644970.9506 | 7641825.3794 | 83.5268 | 69.479 | < 30 (Ref. Note 3) | 69 | 51 | NA | 45 | 54 | 0 | 15 | 0 | 0 | 0 | 29.5268 | 29.5268 | X
463.9 |  |  | 644985.7459 | 7641814.6949 | 83.7007 | 70.427 | < 30 (Ref. Note 3) | 70 | 56 | NA | 52 | 55 | 0 | 15 | 0 | 0 | 0 | 28.7007 | 28.7007 | X
482.15 |  |  | 645000.5413 | 7641804.0104 | 83.8745 | 72.566 | < 30 (Ref. Note 3) | 73 | 63 | NA | 62 | 73 | 0 | 0 | 0 | 0 | 4 | 10.8745 | 10.8745 | X
500.4 |  |  | 645015.3367 | 7641793.3258 | 84.0484 | 78.326 | < 30 (Ref. Note 3) | 75 | NA | NA | 68 | 68 | 0 | 0 | 0 | 0 | 4 | 16.0484 | 16.0484 | X
518.65 |  |  | 645030.1321 | 7641782.6413 | 84.2222 | 83.443 | < 30 (Ref. Note 3) | 40 | NA | NA | 72 | 72 | 0 | 0 | 0 | 0 | 4 | 12.2222 | 12.2222
552.83 | MH 18R |  | 645057.8432 | 7641762.6296 | NO PILE, REFERENCE LOCATION ONLY (Ref. Note 7)
LOST DOG TRUNK (MH H - MH 21R)
0 | MH H |  | 644649.0617 | 7643051.2806 | NO PILE, REFERENCE LOCATION ONLY (Ref. Note 7)
44.19 |  | B-103 | 644613.6029 | 7643024.911 | 79.56 | 80.068 | < 30 (Ref. Note 3) | 79.068 | NA | NA | 75 | 75 | 0 | 0 | 0 | 0 | 4 | 5.068 | 4.5089
62.44 |  |  | 644598.9586 | 7643014.0204 | 79.6654 | 78.449 | < 30 (Ref. Note 3) | 77.449 | NA | NA | 74 | 74 | 0 | 0 | 0 | 0 | 4 | 5.615 | 5.615
80.69 |  |  | 644584.3142 | 7643003.1298 | 79.7707 | 78.128 | > 30 | 77.128 | NA | NA | 73 | 73 | 0 | 0 | 0 | 0 | 4 | 6.7212 | 6.7212
98.94 |  |  | 644569.6698 | 7642992.2392 | 79.8761 | 78.034 | > 30 | 77.034 | NA | NA | 72 | 72 | 0 | 0 | 0 | 0 | 4 | 7.8274 | 7.8274
117.19 |  | B-51 | 644555.0255 | 7642981.3486 | 79.9815 | 78.018 | > 30 | 77.018 | NA | NA | 71 | 71 | 0 | 0 | 0 | 0 | 4 | 8.9336 | 8.9336
135.44 |  |  | 644540.3811 | 7642970.458 | 80.0868 | 78.017 | > 30 | 77.017 | NA | NA | 71 | 71 | 0 | 0 | 0 | 0 | 4 | 9.0397 | 9.0397
153.69 |  |  | 644525.7367 | 7642959.5675 | 80.1922 | 77.06 | > 30 | 76.06 | NA | NA | 70 | 70 | 0 | 0 | 0 | 0 | 4 | 10.1459 | 10.1459 | X
171.9399 |  |  | 644511.0924 | 7642948.6769 | 80.2976 | 75.242 | > 30 | 74.242 | NA | NA | 69 | 69 | 0 | 0 | 0 | 0 | 4 | 11.2521 | 11.2521 | X
190.1899 |  |  | 644496.448 | 7642937.7863 | 80.4029 | 73.76 | > 30 | 72.76 | NA | NA | 67 | 67 | 0 | 0 | 0 | 0 | 4 | 13.3583 | 13.3583 | X
208.44 |  |  | 644481.8036 | 7642926.8957 | 80.5083 | 66.968 | > 30 | 65 | NA | NA | 65 | 65 | 0 | 0 | 0 | 0 | 4 | 15.4645 | 15.4645 | X
226.6899 |  |  | 644467.1593 | 7642916.0051 | 80.6137 | 65.987 | > 30 | 64 | NA | NA | 63 | 63 | 0 | 0 | 0 | 0 | 4 | 17.5706 | 17.5706 | X
254.69 | Cradle Transition Pile |  | 644448.3721 | 7642894.7172 | 80.7753 | 65.491 | > 30 | 64 | NA | NA | 60 | 60 | 0 | 0 | 0 | 0 | 4 | 22.432 | 20.7335 | X
254.69 | Cradle Transition Pile |  | 644442.4266 | 7642902.1267 | 80.7753 | 64.995 | > 30 | 64 | NA | NA | 60 | 60 | 0 | 0 | 0 | 0 | 4 | 22.5763 | 20.9197 | X
279.69 | Sling Transition Pile |  | 644426.4697 | 7642881.4896 | 80.9197 | 64.956 | > 30 | 62 | 56 | NA | 53 | 53 | 0 | 0 | 0 | 0 | 4 | 29.7207 | 28.064 | X
304.69 | Sling Transition Pile | B-14 | 644404.8471 | 7642868.3466 | 81.064 | 64.956 | > 30 | 60 | 53 | 44 | 42 | 44 | 0 | 0 | 0 | 0 | 4 | 38.7207 | 37.064 | X
843.72 | Sling Transition Pile | B-54 | 643907.5395 | 7642683.0648 | 84.1761 | 63.266 | > 30 | 20 | NA | 13 | -35 | 13 | 0 | 0 | 0 | 8 | 0 | 72.8328 | 71.1605 | X
868.72 | Sling Transition Pile |  | 643882.5884 | 7642678.8558 | 84.3205 | 65 | > 30 | 20 | NA | 13 | -35 | 13 | 0 | 0 | 0 | 8 | 0 | 72.8328 | 71.1605 | X
893.72 | Cradle Transition Pile |  | 643857.3703 | 7642674.5278 | 84.4648 | 68 | > 30 | 23 | NA | 15 | -42 | 15 | 0 | 0 | 0 | 8 | 0 | 70.9771 | 69.3205 | X
893.72 | Cradle Transition Pile |  | 643857.3703 | 7642674.5278 | 84.4648 | 67.855 | > 30 | 23 | NA | 15 | -42 | 15 | 0 | 0 | 0 | 8 | 0 | 71.1215 | 69.4514 | X
921.72 |  |  | 643829.234 | 7642678.3333 | 84.6265 | 72.558 | > 30 | NA | NA | NA | 40 | 40 | 0 | 0 | 0 | 0 | 4 | 44.6143 | 44.6143 | X
939.9421 |  |  | 643811.0615 | 7642676.9891 | 84.7317 | 75.838 | > 30 | NA | NA | NA | 45 | 45 | 0 | 0 | 0 | 0 | 4 | 39.7203 | 39.7203 | X
958.1644 |  |  | 643792.8889 | 7642675.6448 | 84.8369 | 78.365 | > 30 | NA | NA | NA | 46 | 46 | 0 | 0 | 0 | 0 | 4 | 38.8263 | 38.8263 | X
976.3867 |  |  | 643774.7163 | 7642674.3005 | 84.9421 | 80.099 | > 30 | NA | NA | NA | 48 | 48 | 0 | 0 | 0 | 0 | 4 | 36.9323 | 36.9323 | X
994.6088 |  | B-15 | 643756.5438 | 7642672.9562 | 85.0473 | 81.848 | > 30 | NA | NA | 50 | 48 | 50 | 0 | 0 | 0 | 2 | 4 | 35.0473 | 35.0473 | X
1012.8311 |  |  | 643738.3712 | 7642671.6119 | 85.1525 | 83.646 | > 30 | NA | NA | 52 | 49 | 52 | 0 | 0 | 0 | 3 | 4 | 33.1525 | 33.1525
1031.0533 |  |  | 643720.1986 | 7642670.2676 | 85.2577 | 85.201 | > 30 | NA | NA | 53 | 49 | 53 | 0 | 0 | 0 | 4 | 4 | 32.2577 | 32.2577
1049.2755 |  |  | 643702.0261 | 7642668.9233 | 85.3629 | 86.408 | > 30 | NA | NA | 55 | 50 | 55 | 0 | 0 | 0 | 5 | 4 | 31.408 | 30.3629
1067.4977 |  |  | 643683.8535 | 7642667.579 | 85.4681 | 87.365 | > 30 | NA | NA | 57 | 51 | 57 | 0 | 0 | 0 | 6 | 4 | 30.365 | 28.4681
1085.72 |  |  | 643665.6809 | 7642666.2348 | 85.5733 | 88.368 | > 30 | NA | NA | 59 | 51 | 59 | 0 | 0 | 0 | 8 | 0 | 29.368 | 26.5684
1103.9422 |  | B-52 | 643647.5083 | 7642664.8905 | 85.6786 | 89.262 | > 30 | NA | NA | 59 | 51 | 59 | 0 | 0 | 0 | 8 | 0 | 30.262 | 26.6744
1122.1644 |  |  | 643629.3358 | 7642663.5462 | 85.7838 | 90 | > 30 | NA | NA | 59 | 50 | 59 | 2 | 0 | 0 | 8 | 0 | 31 | 26.7804
1140.3866 |  |  | 643611.1632 | 7642662.2019 | 85.889 | 89.951 | > 30 | NA | NA | 59 | 49 | 59 | 0 | 0 | 0 | 8 | 0 | 30.951 | 26.8865
1158.6089 |  |  | 643592.9906 | 7642660.8576 | 85.9942 | 91.404 | > 30 | NA | NA | 59 | 49 | 59 | 2 | 0 | 0 | 8 | 0 | 32.404 | 26.9925
1176.831 |  |  | 643574.8181 | 7642659.5133 | 86.0994 | 91.841 | > 30 | NA | NA | 59 | 46 | 59 | 0 | 0 | 0 | 8 | 0 | 32.841 | 27.0985
1195.0533 |  |  | 643556.6455 | 7642658.169 | 86.2046 | 92.205 | > 30 | NA | NA | 59 | 45 | 59 | 2 | 0 | 0 | 8 | 0 | 33.205 | 27.2045
1213.2755 |  |  | 643538.4729 | 7642656.8248 | 86.3098 | 93.254 | > 30 | NA | NA | 59 | 44 | 59 | 0 | 0 | 0 | 8 | 0 | 34.254 | 27.3105
1231.4977 |  |  | 643520.3004 | 7642655.4805 | 86.415 | 93.879 | > 30 | NA | NA | 59 | 43 | 59 | 2 | 0 | 0 | 8 | 0 | 34.879 | 27.4165
1252.7199 | MH 21R (Ref. Note 13) |  | 643502.136 | 7642650.9149 | 86.5375 | 95.19 | > 30 | NA | NA | 58 | 42 | 58 | 0 | 0 | 0 | 8 | 0 | 37.19 | 28.54
1252.7199 | MH 21R (Ref. Note 13) |  | 643502.136 | 7642656.9149 | 86.5375 | 95.19 | > 30 | NA | NA | 58 | 42 | 58 | 2 | 0 | 0 | 8 | 0 | 37.19 | 28.54
1252.7199 | MH 21R (Ref. Note 13) |  | 643496.136 | 7642656.9149 | 86.5375 | 95.19 | > 30 | NA | NA | 58 | 42 | 58 | 0 | 0 | 0 | 8 | 0 | 37.19 | 28.54
1252.7199 | MH 21R (Ref. Note 13) | B-27 | 643496.136 | 7642650.9149 | 86.5375 | 95.19 | > 30 | NA | NA | 58 | 42 | 58 | 2 | 0 | 0 | 8 | 0 | 37.19 | 28.54
WEST END (MH 11R - MH 10R)
0 | MH 11R |  | 641591.0757 | 7634551.709 | SEE "INTERCEPTOR (MH A - MH 11R)" ABOVE
29.2723 |  | B-7 | 641589.9976 | 7634522.4589 | 84.89 | 86.584 | > 30 | 42 | NA | -10 | -20 | 27 | 2 | 15 | 0 | 0 | 0 | 59.584 | 58.0137
52.7922 |  |  | 641589.1312 | 7634498.9549 | 84.9245 | 86.856 | > 30 | 41 | NA | -9 | -19 | 26 | 2 | 15 | 0 | 0 | 0 | 60.856 | 59.0463
76.3121 |  |  | 641588.2649 | 7634475.451 | 84.959 | 86.94 | < 30 (Ref. Note 3) | 40 | NA | -7 | -17 | 25 | 2 | 15 | 0 | 0 | 0 | 61.94 | 60.0789
99.8321 |  |  | 641587.3986 | 7634451.947 | 84.9935 | 87.86 | < 30 (Ref. Note 3) | 39 | NA | -6 | -16 | 24 | 0 | 15 | 0 | 0 | 0 | 63.86 | 61.1114
123.832 |  |  | 641586.5146 | 7634427.9633 | 85.0287 | 89.061 | < 30 (Ref. Note 3) | 37 | NA | -4 | -14 | 22 | 2 | 15 | 0 | 0 | 0 | 67.061 | 63.1447
147.4904 |  |  | 641585.6431 | 7634404.321 | 85.0634 | 89 | < 30 (Ref. Note 3) | 36 | NA | -2 | -12 | 21 | 0 | 15 | 0 | 0 | 0 | 68 | 64.1774
171.1488 |  |  | 641584.7717 | 7634380.6787 | 85.0981 | 88.637 | > 30 | 35 | NA | 0 | -10 | 20 | 1 | 15 | 0 | 0 | 0 | 68.637 | 65.2102
194.8071 |  |  | 641583.9003 | 7634357.0364 | 85.1328 | 87.124 | > 30 | 34 | NA | 1 | -9 | 19 | 2 | 15 | 0 | 0 | 0 | 68.124 | 66.243
218.4655 |  | B-21 | 641583.0289 | 7634333.3941 | 85.1675 | 86.994 | > 30 | 33 | NA | 2 | -8 | 18 | 0 | 15 | 0 | 0 | 0 | 68.994 | 67.2757
242.1238 |  |  | 641582.1574 | 7634309.7518 | 85.2022 | 86.987 | > 30 | 33 | NA | 4 | -6 | 18 | 2 | 15 | 0 | 0 | 0 | 68.987 | 67.3085
265.7823 |  |  | 641581.286 | 7634286.1094 | 85.2369 | 86.986 | > 30 | 32 | NA | 6 | -4 | 17 | 0 | 15 | 0 | 0 | 0 | 69.986 | 68.3412
289.4406 |  |  | 641580.4146 | 7634262.4671 | 85.2716 | 86.988 | > 30 | 32 | NA | 7 | -3 | 17 | 2 | 15 | 0 | 0 | 0 | 69.988 | 68.374
313.099 |  |  | 641579.5431 | 7634238.8248 | 85.3063 | 86.977 | > 30 | 32 | NA | 8 | -2 | 17 | 0 | 15 | 0 | 0 | 0 | 69.977 | 68.4068
336.7573 |  |  | 641578.6717 | 7634215.1825 | 85.341 | 86.98 | > 30 | 34 | NA | 9 | -1 | 19 | 1 | 15 | 0 | 0 | 0 | 67.98 | 66.4395
360.4157 |  |  | 641577.8003 | 7634191.5402 | 85.3757 | 86.991 | > 30 | 38 | NA | 10 | 0 | 23 | 0 | 15 | 0 | 0 | 0 | 63.991 | 62.4723
384.074 |  |  | 641576.9289 | 7634167.8979 | 85.4104 | 87.015 | > 30 | 43 | NA | 11 | 1 | 28 | 1 | 15 | 0 | 0 | 0 | 59.015 | 57.5051
407.7324 |  |  | 641576.0574 | 7634144.2556 | 85.4451 | 87.001 | > 30 | 47 | NA | 13.4 | 3 | 32 | 0 | 15 | 0 | 0 | 0 | 55.001 | 53.5378
431.3907 |  |  | 641575.186 | 7634120.6133 | 85.4798 | 86.994 | > 30 | 51 | NA | 15.8 | 6 | 36 | 1 | 15 | 0 | 0 | 0 | 50.994 | 49.5706
455.0491 |  |  | 641574.3146 | 7634096.971 | 85.5145 | 86.996 | > 30 | 55 | NA | 18.2 | 10 | 40 | 0 | 15 | 0 | 0 | 0 | 46.996 | 45.6033
478.7075 |  |  | 641573.4431 | 7634073.3287 | 85.5492 | 87 | > 30 | 58 | NA | 20.6 | 15 | 43 | 1 | 15 | 0 | 0 | 0 | 44 | 42.6361
502.3658 |  |  | 641572.5717 | 7634049.6864 | 85.5839 | 86.998 | > 30 | 60 | NA | 23 | 17 | 45 | 0 | 15 | 0 | 0 | 0 | 41.998 | 40.6689
526.0242 |  |  | 641571.7003 | 7634026.0441 | 85.6186 | 86.999 | > 30 | 64 | NA | 25 | 20 | 49 | 1 | 15 | 0 | 0 | 0 | 37.999 | 36.7016
549.6826 |  | B-36 | 641570.8288 | 7634002.4017 | 85.6533 | 86.998 | > 30 | 67 | NA | 27 | 20 | 52 | 0 | 15 | 0 | 0 | 0 | 34.998 | 33.7344
573.341 |  |  | 641569.9574 | 7633978.7594 | 85.688 | 86.998 | > 30 | 70.6 | NA | 29 | 21 | 55.6 | 0 | 15 | 0 | 0 | 0 | 31.398 | 30.1672
596.9993 |  |  | 641569.086 | 7633955.1171 | 85.7227 | 86.999 | > 30 | 70.2 | NA | 31 | 20 | 55.2 | 0 | 15 | 0 | 0 | 0 | 31.799 | 30.5999
620.6577 |  |  | 641568.2146 | 7633931.4748 | 85.7574 | 87.134 | > 30 | 69 | NA | 34 | 18 | 54 | 0 | 15 | 0 | 0 | 0 | 33.134 | 31.8327
644.316 |  |  | 641567.3431 | 7633907.8325 | 85.7921 | 87.302 | > 30 | 69 | NA | 36 | 16 | 54 | 0 | 15 | 0 | 0 | 0 | 33.302 | 31.8654
667.9744 |  |  | 641566.4717 | 7633884.1902 | 85.8268 | 87.469 | > 30 | 69 | 39 | 36 | 14 | 54 | 0 | 15 | 0 | 0 | 0 | 33.469 | 31.8982
691.6327 |  |  | 641565.6003 | 7633860.5479 | 85.8615 | 87.637 | > 30 | 69 | 40 | 33 | 10 | 54 | 0 | 15 | 0 | 0 | 0 | 33.637 | 31.931
715.2911 |  |  | 641564.7288 | 7633836.9056 | 85.8962 | 87.805 | > 30 | 69 | 41 | 31 | 7 | 54 | 0 | 15 | 0 | 0 | 0 | 33.805 | 31.9637
738.9495 |  |  | 641563.8574 | 7633813.2633 | 85.931 | 87.92 | > 30 | 69 | 42 | 28 | 3 | 54 | 0 | 15 | 0 | 0 | 0 | 33.92 | 31.9965
762.6078 |  |  | 641562.986 | 7633789.621 | 85.9657 | 87.954 | > 30 | 69 | 43 | 26 | -2 | 54 | 0 | 15 | 0 | 0 | 0 | 33.954 | 32.0293
786.2662 |  |  | 641562.1146 | 7633765.9787 | 86.0004 | 87.987 | > 30 | 69 | 44 | 24 | -6 | 54 | 0 | 15 | 0 | 0 | 0 | 33.987 | 32.062
809.9245 |  |  | 641561.2431 | 7633742.3364 | 86.0351 | 88.401 | > 30 | 69 | 45 | 23 | -11 | 54 | 0 | 15 | 0 | 0 | 0 | 34.401 | 32.0948
833.5829 |  |  | 641560.3717 | 7633718.6941 | 86.0698 | 88.711 | > 30 | 69 | 47 | 22 | -12 | 54 | 0 | 15 | 0 | 0 | 0 | 34.711 | 32.1275
857.2413 |  | B-28 | 641559.5003 | 7633695.0517 | 86.1045 | 89 | > 30 | 69 | 48 | 22 | -12 | 54 | 0 | 15 | 0 | 0 | 0 | 35 | 32.1603
880.8997 |  |  | 641558.6288 | 7633671.4094 | 86.1392 | 89.52 | > 30 | 69 | 49 | 24 | -11 | 54 | 0 | 15 | 0 | 0 | 0 | 35.52 | 32.1931
904.558 |  |  | 641557.7574 | 7633647.7671 | 86.1739 | 89.903 | > 30 | 70 | 51 | 30 | -7 | 55 | 0 | 15 | 0 | 0 | 0 | 34.903 | 31.2258
928.2164 |  |  | 641556.886 | 7633624.1248 | 86.2086 | 90.017 | > 30 | 71 | 52 | 36 | 0 | 56 | 0 | 15 | 0 | 0 | 0 | 34.017 | 30.2586
951.8747 |  |  | 641556.0146 | 7633600.4825 | 86.2433 | 90.023 | > 30 | 72 | 54 | 45 | 17 | 57 | 0 | 15 | 0 | 0 | 0 | 33.023 | 29.2914
975.5331 |  |  | 641555.1431 | 7633576.8402 | 86.278 | 89.869 | > 30 | 72 | 57 | 51 | 33 | 57 | 2 | 15 | 0 | 0 | 0 | 32.869 | 29.3241
999.1915 |  |  | 641554.2717 | 7633553.1979 | 86.3127 | 88.789 | > 30 | 77 (Ref. Note 14) | 59 | 58 | 46 | 58 | 0 | 0 | 0 | 8 | 0 | 30.789 | 28.3127
1022.8498 |  |  | 641553.4003 | 7633529.5556 | 86.3474 | 89.217 | > 30 | 79 (Ref. Note 14) | NA | 62 | 57 | 62 | 2 | 0 | 0 | 5 | 2 | 27.217 | 24.3474
1046.5082 |  |  | 641552.5288 | 7633505.9133 | 86.3821 | 90.004 | > 30 | 80 (Ref. Note 14) | NA | 65 | 60 | 65 | 0 | 0 | 0 | 5 | 2 | 25.004 | 21.3821
1075 | MH 10R (Ref. Note 13) |  | 641556.2276 | 7633472.689 | 86.4239 | 89.99 | > 30 | 88 (Ref. Note 14) | NA | 69 | 64 | 69 | 2 | 0 | 0 | 5 | 2 | 20.99 | 17.4239
1075 | MH 10R (Ref. Note 13) |  | 641556.2276 | 7633482.189 | 86.4239 | 89.99 | > 30 | 88 (Ref. Note 14) | NA | 69 | 64 | 69 | 2 | 0 | 0 | 5 | 2 | 20.99 | 17.4239
1075 | MH 10R (Ref. Note 13) |  | 641546.7276 | 7633482.189 | 86.4239 | 89.99 | > 30 | 88 (Ref. Note 14) | NA | 69 | 64 | 69 | 2 | 0 | 0 | 5 | 2 | 20.99 | 17.4239
1075 | MH 10R (Ref. Note 13) | B-86 | 641546.7276 | 7633472.689 | 86.4239 | 89.99 | > 30 | 88 (Ref. Note 14) | NA | 69 | 64 | 69 | 2 | 0 | 0 | 5 | 2 | 20.99 | 17.4239
WEST END (MH 10R - MH 9)
1074.9973 | MH 10R |  | 641551.4794 | 7633477.4408 | SEE "WEST END (MH 11R - MH 10R)" ABOVE
1101.285 |  | B-86 | 641554.1121 | 7633451.2853 | 86.4918 | 89.563 | > 30 | 85 (Ref. Note 14) | NA | 69 | 64 | 69 | 2 | 0 | 0 | 5 | 2 | 20.563 | 17.5371
1122.7391 |  |  | 641556.2607 | 7633429.9391 | 86.5549 | 89.267 | > 30 | 85 (Ref. Note 14) | NA | 69 | 64 | 69 | 2 | 0 | 0 | 5 | 2 | 20.267 | 17.5986
1144.1932 |  |  | 641558.4094 | 7633408.5928 | 86.618 | 89.023 | > 30 | 83 | NA | 69 | 64 | 69 | 2 | 0 | 0 | 5 | 2 | 20.023 | 17.66
1165.6474 |  |  | 641560.558 | 7633387.2465 | 86.6811 | 88.938 | > 30 | 81.64 | NA | 69 | 64 | 69 | 0 | 0 | 0 | 5 | 2 | 19.938 | 17.7214
1187.1015 |  |  | 641562.7067 | 7633365.9003 | 86.7442 | 88.652 | > 30 | 79.96 | NA | 69 | 64 | 69 | 2 | 0 | 0 | 5 | 2 | 19.652 | 17.7828
1208.5556 |  |  | 641564.8553 | 7633344.554 | 86.8072 | 88.366 | > 30 | 78.28 | NA | 69 | 64 | 69 | 0 | 0 | 0 | 5 | 2 | 19.366 | 17.8443
1230.0098 |  |  | 641567.004 | 7633323.2077 | 86.8703 | 88.088 | > 30 | 76.6 | NA | 70 | 65 | 70 | 2 | 0 | 0 | 5 | 2 | 18.088 | 16.9057
1251.4639 |  |  | 641569.1526 | 7633301.8615 | 86.9334 | 88 | > 30 | 74.92 | NA | 70 | 65 | 70 | 0 | 0 | 0 | 5 | 2 | 18 | 16.9671
1272.918 |  |  | 641571.3012 | 7633280.5152 | 86.9965 | 88 | > 30 | 73.24 | NA | 70 | 65 | 70 | 2 | 0 | 0 | 5 | 2 | 18 | 17.0286
1294.3722 |  |  | 641573.4499 | 7633259.1689 | 87.0596 | 88 | > 30 | 71.56 | NA | 71 | 66 | 71 | 0 | 0 | 0 | 5 | 2 | 17 | 16.09
1315.8263 |  |  | 641575.5985 | 7633237.8227 | 87.1227 | 88.537 | > 30 | 71 | NA | 71.12 | 66 | 71 | 0 | 0 | 0 | 5.12 | 2 | 17.537 | 16.1514
1337.2804 |  |  | 641577.7472 | 7633216.4764 | 87.1857 | 88.979 | > 30 | NA | NA | 71.96 | 66.96 | 71.96 | 0 | 0 | 0 | 5 | 2 | 17.019 | 15.2528
1358.7346 |  | B-29 | 641579.8958 | 7633195.1301 | 87.2488 | 88.857 | > 30 | NA | NA | 72.8 | 67.8 | 72.8 | 0 | 0 | 0 | 5 | 2 | 16.057 | 14.4743
1380.1887 |  |  | 641582.0445 | 7633173.7839 | 87.3119 | 88.806 | > 30 | NA | NA | 73.64 | 68.64 | 73.64 | 0 | 0 | 0 | 5 | 2 | 15.166 | 13.6957
1401.6428 |  |  | 641584.1931 | 7633152.4376 | 87.375 | 88.784 | > 30 | NA | NA | 74.4 | 69.4 | 74.4 | 0 | 0 | 0 | 5 | 2 | 14.384 | 12.9971
1423.097 |  |  | 641586.3418 | 7633131.0913 | 87.4381 | 88.765 | > 30 | NA | NA | 75.32 | 70.32 | 75.32 | 0 | 0 | 0 | 5 | 2 | 13.445 | 12.1386
1444.551 |  |  | 641588.4904 | 7633109.7451 | 87.5011 | 88.593 | > 30 | NA | NA | 76.16 | 71.16 | 76.16 | 0 | 0 | 0 | 5 | 2 | 12.433 | 11.36
1466.0052 |  |  | 641590.639 | 7633088.3988 | 87.5642 | 88.337 | > 30 | NA | NA | 77 | 72 | 77 | 0 | 0 | 0 | 5 | 2 | 11.337 | 10.5814
1487.4594 |  |  | 641592.7877 | 7633067.0525 | 87.6273 | 88.112 | > 30 | NA | NA | 78.9 | 73.9 | 78.9 | 0 | 0 | 0 | 5 | 2 | 9.212 | 8.7428
1508.9134 |  |  | 641594.9363 | 7633045.7063 | 87.6904 | 88.996 | > 30 | NA | NA | 80.2 | 75.2 | 80.2 | 0 | 0 | 0 | 5 | 2 | 8.796 | 7.5043
1530.3676 |  |  | 641597.085 | 7633024.36 | 87.7535 | 92.327 | > 30 | NA | NA | 81.6 | 76.6 | 81.6 | 0 | 0 | 0 | 5 | 2 | 10.727 | 6.1657
1551.8218 |  |  | 641599.2336 | 7633003.0137 | 87.8166 | 93.549 | < 30 (Ref. Note 3) | NA | 85 | 82.9 | 77.9 | 83 | 0 | 0 | 0 | 5 | 2 | 10.549 | 4.8271
1573.2758 |  |  | 641601.3823 | 7632981.6675 | 87.8796 | 94.342 | < 30 (Ref. Note 3) | NA | 86 | 84.3 | 79.3 | 84 | 0 | 0 | 0 | 5 | 2 | 10.342 | 3.8886
1594.73 |  | B-30 | 641603.5309 | 7632960.3212 | 87.95 | 94.323 | < 30 (Ref. Note 3) | NA | 88 | 85.6 | 80.6 | 86 | 0 | 0 | 0 | 5 | 2 | 8.323 | 1.95
1619.18 | MH 9 |  | 641605.98 | 7632935.99 | NO PILE, REFERENCE LOCATION ONLY (Ref. Note 7)
WEST END (MH 11R - MH 13)
0 | MH 11R |  | 641591.0757 | 7634551.709 | SEE "INTERCEPTOR (MH A - MH 11R)" ABOVE
27.5 |  | B-7 | 641567.2873 | 7634565.5061 | 84.95 | 86.471 | > 30 | 50 | NA | -7 | -17 | 35 | 2 | 15 | 0 | 0 | 0 | 51.471 | 50.0719
49.25 |  |  | 641548.4728 | 7634576.4184 | 85.0336 | 86.416 | > 30 | 53.2 | NA | -4.5 | -15 | 38.2 | 2 | 15 | 0 | 0 | 0 | 48.216 | 46.95
71 |  |  | 641529.6583 | 7634587.3306 | 85.1173 | 86.352 | > 30 | 56.5 | NA | -2 | 12 | 41.5 | 2 | 15 | 0 | 0 | 0 | 44.852 | 43.7281
92.75 |  |  | 641510.8438 | 7634598.2429 | 85.2009 | 86.224 | > 30 | 59.7 | NA | 0.5 | -9 | 44.7 | 0 | 15 | 0 | 0 | 0 | 41.524 | 40.6062
114.5 |  |  | 641492.0293 | 7634609.1551 | 85.2845 | 86.155 | > 30 | 63 | NA | 3 | -7 | 48 | 2 | 15 | 0 | 0 | 0 | 38.155 | 37.3843
136.25 |  |  | 641473.2148 | 7634620.0674 | 85.3682 | 86.251 | > 30 | 66.3 | NA | 5.5 | -4 | 51.3 | 0 | 15 | 0 | 0 | 0 | 34.951 | 34.1624
158 |  | B-25 | 641454.4003 | 7634630.9796 | 85.4518 | 86.508 | > 30 | 69.5 | NA | 8 | 6 | 54.5 | 2 | 15 | 0 | 0 | 0 | 32.008 | 31.0405
179.75 |  |  | 641435.5858 | 7634641.8919 | 85.5354 | 86.774 | > 30 | 72 | NA | 10 | 8 | 57 | 2 | 15 | 0 | 0 | 0 | 29.774 | 28.6186
201.5001 |  |  | 641416.7713 | 7634652.8042 | 85.6191 | 86.981 | > 30 | 72.7 | NA | NA | 14 | 57.7 | 3 | 15 | 0 | 0 | 0 | 29.281 | 27.9967
223.25 |  |  | 641397.9568 | 7634663.7164 | 85.7027 | 87.271 | > 30 | 73.5 | NA | NA | 17 | 58.5 | 2 | 15 | 0 | 0 | 0 | 28.771 | 27.2748
245.0001 |  |  | 641379.1423 | 7634674.6287 | 85.7863 | 87.914 | > 30 | 74.3 | NA | NA | 21 | 59.3 | 2 | 15 | 0 | 0 | 0 | 28.614 | 26.5529
266.75 |  |  | 641360.3278 | 7634685.5409 | 85.8699 | 88.763 | > 30 | 75.1 | NA | NA | 25 | 60.1 | 3 | 15 | 0 | 0 | 0 | 28.663 | 25.831
288.5001 |  | B-20 | 641341.5133 | 7634696.4532 | 85.9536 | 89.034 | > 30 | 75.9 | NA | NA | 29 | 60.9 | 2 | 15 | 0 | 0 | 0 | 28.134 | 25.1092
310.25 |  |  | 641322.6989 | 7634707.3654 | 86.0372 | 89.181 | > 30 | 76.7 | NA | NA | 32 | 61.7 | 2 | 15 | 0 | 0 | 0 | 27.481 | 24.3873
332 |  |  | 641303.8844 | 7634718.2777 | 86.1208 | 89.302 | > 30 | 77.6 | NA | NA | 35 | 62.6 | 2 | 15 | 0 | 0 | 0 | 26.702 | 23.5654
353.75 |  |  | 641285.0699 | 7634729.19 | 86.2045 | 89.356 | > 30 | 78.3 | NA | NA | 39 | 63.3 | 3 | 15 | 0 | 0 | 0 | 26.056 | 22.9435
375.5 |  |  | 641266.2554 | 7634740.1022 | 86.2881 | 89.584 | > 30 | 80 | NA | NA | 48 | 65 | 2 | 15 | 0 | 0 | 0 | 24.584 | 21.3216
397.25 |  |  | 641247.4409 | 7634751.0145 | 86.3717 | 90.06 | > 30 | 81 | NA | NA | 52 | 66 | 3 | 15 | 0 | 0 | 0 | 24.06 | 20.3997
419 |  | B-17 | 641228.6264 | 7634761.9267 | 86.4554 | 90.789 | > 30 | 81 | NA | NA | 56 | 66 | 2 | 15 | 0 | 0 | 0 | 24.789 | 20.4778
440.75 |  |  | 641209.8119 | 7634772.839 | 86.539 | 92 | < 30 (Ref. Note 3) | 81 | NA | NA | 60 | 66 | 3 | 15 | 0 | 0 | 0 | 26 | 20.5559
462.5 |  | B-18 | 641190.9974 | 7634783.7512 | 86.6226 | 93.29 | < 30 (Ref. Note 3) | 81 | NA | 63 | 61 | 66 | 2 | 15 | 0 | 0 | 0 | 27.29 | 20.634
511.71 | MH 13 |  | 641148.43 | 7634808.44 | NO PILE, REFERENCE LOCATION ONLY (Ref. Note 7)
WEST END (MH 13 - MH 12)
511.71 | MH 13 |  | 641148.43 | 7634808.44 | NO PILE, REFERENCE LOCATION ONLY (Ref. Note 7)
550.21 |  |  | 641117.5509 | 7634785.533 | 86.9622 | 92.98 | < 30 (Ref. Note 3) | 81 | NA | 67 | 60 | 67 | 2 | 15 | 0 | 0 | 0 | 25.98 | 19.9622
568.46 |  |  | 641101.5765 | 7634776.7197 | 87.034 | 90.63 | < 30 (Ref. Note 3) | 81 | NA | 68 | 59 | 68 | 2 | 13 | 0 | 2 | 0 | 22.63 | 19.034
586.71 |  | B-17 | 641084.9034 | 7634769.3155 | 87.1058 | 88.697 | < 30 (Ref. Note 3) | 80 | NA | 72 | NA | 72 | 2 | 0 | 0 | 8 | 0 | 16.697 | 15.1058
604.96 |  |  | 641067.7888 | 7634762.98 | 87.1776 | 88.365 | > 30 | 80 | NA | 75 | NA | 75 | 2 | 0 | 0 | 8 | 0 | 13.365 | 12.1776
623.21 |  |  | 641050.5628 | 7634756.9535 | 87.2494 | 88.351 | > 30 | 80 | NA | 76 | NA | 76 | 1 | 0 | 0 | 8 | 0 | 12.351 | 11.2494
641.46 |  |  | 641033.2382 | 7634751.2165 | 87.3212 | 88.631 | > 30 | 80 | NA | 77 | NA | 77 | 0 | 0 | 0 | 8 | 0 | 11.631 | 10.3212
659.71 |  |  | 641015.8199 | 7634745.7706 | 87.393 | 88.606 | > 30 | 80 | NA | 77 | NA | 77 | 0 | 0 | 0 | 8 | 0 | 11.606 | 10.393
677.96 |  |  | 640998.3128 | 7634740.6174 | 87.4647 | 88.591 | > 30 | 80 | NA | 77 | NA | 77 | 0 | 0 | 0 | 8 | 0 | 11.591 | 10.4647
696.21 |  |  | 640980.7218 | 7634735.7584 | 87.5365 | 88.648 | > 30 | NA | 79 | 77 | NA | 77 | 0 | 0 | 0 | 8 | 0 | 11.648 | 10.5365
714.46 |  |  | 640963.0518 | 7634731.1948 | 87.6083 | 88.708 | > 30 | NA | 80 | 77 | NA | 77 | 0 | 0 | 0 | 8 | 0 | 11.708 | 10.6083
732.71 |  |  | 640945.3078 | 7634726.928 | 87.6801 | 88.782 | > 30 | NA | 81 | 77 | NA | 77 | 0 | 0 | 0 | 8 | 0 | 11.782 | 10.6801
750.96 |  |  | 640927.4948 | 7634722.9592 | 87.7519 | 88.869 | > 30 | NA | 81 | 77 | NA | 77 | 0 | 0 | 0 | 8 | 0 | 11.869 | 10.7519
769.21 |  |  | 640909.6178 | 7634719.2894 | 87.8237 | 88.958 | > 30 | NA | 81 | 77 | NA | 77 | 0 | 0 | 0 | 8 | 0 | 11.958 | 10.8237
787.46 |  |  | 640891.6818 | 7634715.9198 | 87.8955 | 88.976 | > 30 | NA | 81 | 76 | NA | 76 | 0 | 0 | 0 | 8 | 0 | 12.976 | 11.8955
805.71 |  |  | 640873.6918 | 7634712.8512 | 87.9673 | 88.991 | > 30 | NA | 81 | 75 | NA | 75 | 0 | 0 | 0 | 8 | 0 | 13.991 | 12.9673
823.96 |  |  | 640855.653 | 7634710.0845 | 88.0391 | 88.994 | > 30 | NA | 81 | 74 | NA | 74 | 0 | 0 | 0 | 8 | 0 | 14.994 | 14.0391
842.21 |  |  | 640837.5703 | 7634707.6206 | 88.1109 | 89.171 | > 30 | NA | 81 | 71 | NA | 71 | 0 | 0 | 0 | 8 | 0 | 18.171 | 17.1109
860.46 |  |  | 640819.4488 | 7634705.46 | 88.1827 | 89.567 | > 30 | NA | 81 | 69 | NA | 69 | 0 | 0 | 0 | 8 | 0 | 20.567 | 19.1827
878.71 |  |  | 640801.2937 | 7634703.6034 | 88.2545 | 89.987 | > 30 | NA | 81 | 65 | NA | 65 | 0 | 0 | 0 | 8 | 0 | 24.987 | 23.2545
896.96 |  | B-63 | 640783.1101 | 7634702.0513 | 88.3263 | 90.506 | > 30 | NA | 81 | 62 | NA | 62 | 0 | 0 | 0 | 8 | 0 | 28.506 | 26.3263
915.21 |  |  | 640764.902 | 7634700.8043 | 88.3981 | 91.35 | >30 | NA | 81 | 58 | NA | 61 | 0 | 0 | 20 | 0 | 0 | 30.35 | 27.3981
933.46 |  |  | 640746.6765 | 7634699.8625 | 88.4699 | 92.14 | >30 | NA | 81 | 53 | NA | 61 | 0 | 0 | 20 | 0 | 0 | 31.14 | 27.4699
951.71 |  |  | 640728.4377 | 7634699.2264 | 88.5417 | 92.53 | >30 | NA | 81 | 48 | NA | 61 | 0 | 0 | 20 | 0 | 0 | 31.53 | 27.5417
969.96 |  |  | 640710.1908 | 7634698.8959 | 88.6135 | 92.88 | >30 | NA | 81 | 43 | NA | 61 | 0 | 0 | 20 | 0 | 0 | 31.88 | 27.6135
988.21 |  |  | 640691.9131 | 7634698.8689 | 88.6853 | 93.48 | >30 | NA | 81 | 38 | NA | 61 | 0 | 0 | 20 | 0 | 0 | 32.48 | 27.6853
1006.46 |  |  | 640673.7775 | 7634699.4046 | 88.7571 | 93.34 | >30 | NA | 81 | 34 | NA | 61 | 0 | 0 | 20 | 0 | 0 | 32.34 | 27.7571
1024.71 |  |  | 640655.3785 | 7634700.5839 | 88.8289 | 93.2 | >30 | NA | 81 | 30 | NA | 61 | 0 | 0 | 20 | 0 | 0 | 32.2 | 27.8289
1042.96 |  |  | 640637.3273 | 7634702.2906 | 88.9007 | 92.95 | < 30 (Ref. Note 3) | NA | 81 | 27 | NA | 61 | 0 | 0 | 20 | 0 | 0 | 31.95 | 27.9007
1061.21 |  |  | 640619.2606 | 7634704.7799 | 88.9725 | 92.97 | < 30 (Ref. Note 3) | NA | 81 | 24 | NA | 61 | 0 | 0 | 20 | 0 | 0 | 31.97 | 27.9725
1079.46 |  |  | 640601.1979 | 7634707.4528 | 89.0443 | 92.73 | < 30 (Ref. Note 3) | NA | 81 | 20 | NA | 61 | 0 | 0 | 20 | 0 | 0 | 31.73 | 28.0443
1097.71 |  |  | 640583.0604 | 7634709.4764 | 89.1161 | 91.9 | < 30 (Ref. Note 3) | NA | 81 | 18 | NA | 61 | 0 | 0 | 20 | 0 | 0 | 30.9 | 28.1161
1115.96 |  |  | 640564.8621 | 7634710.8067 | 89.1879 | 91.5 | < 30 (Ref. Note 3) | NA | 81 | 16 | NA | 61 | 0 | 0 | 20 | 0 | 0 | 30.5 | 28.1879
1271.55 | MH 12 |  | 640410.19 | 7634697.57 | NO PILE, EXISTING MANHOLE, FOR REFERENCE LOCATION ONLY